## nm_testcase
No.* | Summary * | Preconditions | Test Step * | Expect Result * | testcase |  | NM报文 | NM_SA | comond | testcase
1 | Bus-Sleep Mode下，发送有效的CAN NM PDU，CAN网络被唤醒--PN1=1 | Bus-Sleep Mode | 1.Bus-Sleep Mode下，SA停止发送CAN报文 2.通过Pcan/CANoe给SA发送有效的NM报文--0x505 PN1=1 （00 00 01 00 00 00 00 00）----报文设置如有图所示 3.确认SA开始发送CAN报文 | 1.CAN报文开始发送 2.SA发出的NM_SA报文的周期为640ms，发送5帧后停止发送（即RMT=3200ms) 3.SA_NM在发送过程中 PNI始终为1 --即报文为5F 40 00 00 00 00 FF FF | Bus-Sleep Mode下，发送有效的CAN NM PDU，CAN网络被唤醒 | 505 | 00 00 01 00 00 00 00 00 | 5F 40 00 00 00 00 FF FF | 1.NM_SA信号是哪个 | test_case_can_nm01
2 | Bus-Sleep Mode下，发送有效的CAN NM PDU，CAN网络被唤醒--PN2=1 | Bus-Sleep Mode | 1.Bus-Sleep Mode下，SA停止发送CAN报文 2.通过Pcan/CANoe给SA发送有效的NM报文----0x505 PN2=1 （00 00 02 00 00 00 00 00） 3.确认SA开始发送CAN报文 | 1.CAN报文开始发送 2.SA发出的NM_SA报文的周期为640ms，发送5帧后停止发送（即RMT=3200ms) 3.SA_NM在发送过程中 PNI始终为1 --即报文为5F 40 00 00 00 00 FF FF |  |  | 00 00 02 00 00 00 00 00 | 5F 40 00 00 00 00 FF FF
3 | Bus-Sleep Mode下，发送有效的CAN NM PDU，CAN网络被唤醒--PN5=1 | Bus-Sleep Mode | 1.Bus-Sleep Mode下，SA停止发送CAN报文 2.通过Pcan/CANoe给SA发送有效的NM报文--0x505 PN5=1 （00 00 10 00 00 00 00 00） 3.确认SA开始发送CAN报文 | 1.CAN报文开始发送 2.SA发出的NM_SA报文的周期为640ms，发送5帧后停止发送（即RMT=3200ms) 3.SA_NM在发送过程中 PNI始终为1 --即报文为5F 40 00 00 00 00 FF FF |  |  | 00 00 10 00 00 00 00 00 | 5F 40 00 00 00 00 FF FF
4 | Bus-Sleep Mode下，发送有效的CAN NM PDU，CAN网络被唤醒--PN1=1&PN2=1 | Bus-Sleep Mode | 1.Bus-Sleep Mode下，SA停止发送CAN报文 2.通过Pcan/CANoe给SA发送有效的NM报文--0x505 PN5=1 （00 00 03 00 00 00 00 00） 3.确认SA开始发送CAN报文 | 1.CAN报文开始发送 2.SA发出的NM_SA报文的周期为640ms，发送5帧后停止发送（即RMT=3200ms) 3.SA_NM在发送过程中 PNI始终为1 --即报文为5F 40 00 00 00 00 FF FF |  |  | 00 00 03 00 00 00 00 00 | 5F 40 00 00 00 00 FF FF
5 | Bus-Sleep Mode下，发送有效的CAN NM PDU，CAN网络被唤醒--PN1=1&PN5=1 | Bus-Sleep Mode | 1.Bus-Sleep Mode下，SA停止发送CAN报文 2.通过Pcan/CANoe给SA发送有效的NM报文--0x505 PN5=1 （00 00 11 00 00 00 00 00） 3.确认SA开始发送CAN报文 | 1.CAN报文开始发送 2.SA发出的NM_SA报文的周期为640ms，发送5帧后停止发送（即RMT=3200ms) 3.SA_NM在发送过程中 PNI始终为1 --即报文为5F 40 00 00 00 00 FF FF |  |  | 00 00 11 00 00 00 00 00 | 5F 40 00 00 00 00 FF FF
6 | Bus-Sleep Mode下，发送有效的CAN NM PDU，CAN网络被唤醒--PN2=1&PN5=1 | Bus-Sleep Mode | 1.Bus-Sleep Mode下，SA停止发送CAN报文 2.通过Pcan/CANoe给SA发送有效的NM报文--0x505 PN5=1 （00 00 12 00 00 00 00 00） 3.确认SA开始发送CAN报文 | 1.CAN报文开始发送 2.SA发出的NM_SA报文的周期为640ms，发送5帧后停止发送（即RMT=3200ms) 3.SA_NM在发送过程中 PNI始终为1 --即报文为5F 40 00 00 00 00 FF FF |  |  | 00 00 12 00 00 00 00 00 | 5F 40 00 00 00 00 FF FF
7 | Bus-Sleep Mode下，发送有效的CAN NM PDU，CAN网络被唤醒--PN2=1&PN2=1&PN5=1 | Bus-Sleep Mode | 1.Bus-Sleep Mode下，SA停止发送CAN报文 2.通过Pcan/CANoe给SA发送有效的NM报文--0x505 PN5=1 （00 00 13 00 00 00 00 00） 3.确认SA开始发送CAN报文 | 1.CAN报文开始发送 2.SA发出的NM_SA报文的周期为640ms，发送5帧后停止发送（即RMT=3200ms) 3.SA_NM在发送过程中 PNI始终为1 --即报文为5F 40 00 00 00 00 FF FF |  |  | 00 00 13 00 00 00 00 00 | 5F 40 00 00 00 00 FF FF
8 | Bus-Sleep Mode下，发送无效的CAN NM PDU，CAN网络不被唤醒--PN2！=1&PN2！=1&PN5！=1 | Bus-Sleep Mode | 1.Bus-Sleep Mode下，SA停止发送CAN报文 2.通过Pcan/CANoe给SA发送有效的NM报文--0x505 PN2！=1&PN2！=1&PN5！=1 （eg.00 00 00 00 00 00 00 00） 3.确认SA不发送CAN报文 | 1.SA不发送CAN报文 | Bus-Sleep Mode下，发送无效的CAN NM PDU，CAN网络不被唤醒 | 505 | 00 00 00 00 00 00 00 00 | 无 |  | test_case_can_nm02
9 | Prepare Bus-Sleep Mode下，发送有效的CAN NM PDU，CAN网络被唤醒--PN2=1&PN5=1 | Prepare Bus-Sleep Mode下 | 1.Prepare Bus-Sleep Mode下，SA停止发送CAN报文 2.通过Pcan/CANoe 给SA发送有效的NM报文--0x505 PN5=1 （00 00 12 00 00 00 00 00） 3.确认SA开始发送CAN报文 | 1.CAN报文开始发送 2.SA发出的NM_SA报文的周期为640ms，发送5帧后停止发送（即RMT=3200ms) 3.SA_NM在发送过程中 PNI始终为1 --即报文为5F 01 xx | Prepare Bus-Sleep Mode下，发送有效的CAN NM PDU | 505 | 00 00 12 00 00 00 00 00 | 5F 40 FF FF FF FF FF FF | 1.什么是Prepare Bus-Sleep Mode 2.什么报文在发送过程中 PNI始终为1 --即报文为5F 01 xx | test_case_can_nm03
10 | 在Ready Sleep State 下，发送CAN signal{VehState}！=Parked vehicle （remote request） | Ready Sleep State 下（周期发送BGW_NM) | 1.Ready Sleep State下通过Pcan/CANoe 发送信号VehState!=Parked vehicle 的报文BGW_02 | SA被唤醒，唤醒后NM 640ms周期发送。 5F 40 FF FF FF FF FF FF | 在Ready Sleep State 下，发送CAN signal{VehState}！=Parked vehicle （remote request） | 2C3 | 20 00 | 5F 40 FF FF FF FF FF FF | 1.什么情况是Ready Sleep State 2.CAN signal{VehState}！=Parked vehicle （remote request）是啥 | test_case_can_nm04
11 | 在Ready Sleep State 下，发送CAN signal{VehState}=Parked vehicle （remote request） | Ready Sleep State 下（周期发送BGW_NM) | 1.Ready Sleep State下通过Pcan/CANoe 发送信号VehState=Parked vehicle 的报文BGW_02 | SA不被唤醒，SA_NM没有被发送。 | 在Ready Sleep State 下，发送CAN signal{VehState}=Parked vehicle （remote request） |  | 00 00 | 5F 40 FF FF FF FF FF FF | 1.什么情况是Ready Sleep State 2.CAN signal{VehState}！=Parked vehicle （remote request）是啥 | test_case_can_nm05
12 | 在Ready Sleep State 下，发送CAN signal{VehState}！=Parked vehicle （remote request） | Ready Sleep State 下（周期发送BGW_NM) | 1.Ready Sleep State下通过Pcan/CANoe 发送信号VehState!=Parked vehicle 的报文BGW_02 | SA被唤醒，唤醒后NM 640ms周期发送。 5F 40 FF FF FF FF FF FF | 在Ready Sleep State 下，发送CAN signal{VehState}！=Parked vehicle （remote request） |  | 20 00 | 5F 40 FF FF FF FF FF FF | 1.和上上条重复
13 | 在Ready Sleep State 下，发送CAN signal{ComfEna}=Comfortenabled（remote request） | Ready Sleep State 下 | 1.Ready Sleep State下通过Pcan/CANoe 发送信号signal{ComfEna}=Comfortenabled的报文BGW_02(关于信号的设置，参照右边图） | SA被唤醒，唤醒后NM 640ms周期发送。 5F 40 FF FF FF FF FF FF | 在Ready Sleep State 下，发送CAN signal{ComfEna}=Comfortenabled（remote request） | 2C3 | 04 00 | 5F 40 FF FF FF FF FF FF | 1.什么情况是Ready Sleep State 2.CAN signal{ComfEna}=Comfortenabled（remote request）是啥 | test_case_can_nm04
14 | 在Ready Sleep State 下，发送任意default session下的诊断请求（remote request） | Ready Sleep State 下 | 1.Ready Sleep State下，在default session下通过Pcan/CANoe 发送任意诊断请求 | SA不被唤醒，SA_NM没有被发送。 | 在Ready Sleep State 下，发送任意default session下的诊断请求（remote request） | 65F |  |  | 1.什么情况是Ready Sleep State 2.任意default session下的诊断请求是什么 3.什么诊断请求信号
15 | Bus-Sleep Mode下，发送有效的CAN NM PDU，CAN网络被唤醒--PN6=1 | Bus-Sleep Mode | 1.Bus-Sleep Mode下，SA停止发送CAN报文 2.通过Pcan/CANoe 给SA发送有效的NM报文--0x505 PN6=1 （00 00 20 00 00 00 00 00） 3.确认SA开始发送CAN报文 | 1.CAN报文开始发送 2.SA发出的NM_SA报文的周期为640ms，发送5帧后停止发送（即RMT=3200ms) 3.SA_NM在发送过程中 PNI始终为1 --即报文为5F 40 00 00 00 00 FF FF | Bus-Sleep Mode下，发送有效的CAN NM PDU，CAN网络被唤醒 | 505 | 00 00 20 00 00 00 00 00 | 5F 40 00 00 00 00 FF FF | 1.NM_SA信号是哪个 | test_case_can_nm01
16 | Bus-Sleep Mode下，发送有效的CAN NM PDU，CAN网络被唤醒--PN6=1 &PN5=1 | Bus-Sleep Mode | 1.Bus-Sleep Mode下，SA停止发送CAN报文 2.通过Pcan/CANoe 给SA发送有效的NM报文--0x505 PN6=1 （00 00 30 00 00 00 00 00） 3.确认SA开始发送CAN报文 | 1.CAN报文开始发送 2.SA发出的NM_SA报文的周期为640ms，发送5帧后停止发送（即RMT=3200ms) 3.SA_NM在发送过程中 PNI始终为1 --即报文为5F 40 00 00 00 00 FF FF |  |  | 00 00 30 00 00 00 00 00 | 5F 40 00 00 00 00 FF FF
17 | Bus-Sleep Mode下，发送有效的CAN NM PDU，CAN网络被唤醒--PN6=1 &PN1=1 | Bus-Sleep Mode | 1.Bus-Sleep Mode下，SA停止发送CAN报文 2.通过Pcan/CANoe 给SA发送有效的NM报文--0x505 PN6=1 （00 00 21 00 00 00 00 00） 3.确认SA开始发送CAN报文 | 1.CAN报文开始发送 2.SA发出的NM_SA报文的周期为640ms，发送5帧后停止发送（即RMT=3200ms) 3.SA_NM在发送过程中 PNI始终为1 --即报文为5F 40 00 00 00 00 FF FF |  |  | 00 00 21 00 00 00 00 00 | 5F 40 00 00 00 00 FF FF
18 | Bus-Sleep Mode下，发送有效的CAN NM PDU，CAN网络被唤醒--PN6=1 &PN2=1 | Bus-Sleep Mode | 1.Bus-Sleep Mode下，SA停止发送CAN报文 2.通过Pcan/CANoe 给SA发送有效的NM报文--0x505 PN6=1 （00 00 22 00 00 00 00 00） 3.确认SA开始发送CAN报文 | 1.CAN报文开始发送 2.SA发出的NM_SA报文的周期为640ms，发送5帧后停止发送（即RMT=3200ms) 3.SA_NM在发送过程中 PNI始终为1 --即报文为5F 40 00 00 00 00 FF FF |  |  | 00 00 22 00 00 00 00 00 | 5F 40 00 00 00 00 FF FF
19 | Bus-Sleep Mode下，发送有效的CAN NM PDU，CAN网络被唤醒--PN6=1 &PN2=1&PN1=1 | Bus-Sleep Mode | 1.Bus-Sleep Mode下，SA停止发送CAN报文 2.通过Pcan/CANoe 给SA发送有效的NM报文--0x505 PN6=1 （00 00 23 00 00 00 00 00） 3.确认SA开始发送CAN报文 | 1.CAN报文开始发送 2.SA发出的NM_SA报文的周期为640ms，发送5帧后停止发送（即RMT=3200ms) 3.SA_NM在发送过程中 PNI始终为1 --即报文为5F 40 00 00 00 00 FF FF |  |  | 00 00 23 00 00 00 00 00 | 5F 40 00 00 00 00 FF FF
20 | Bus-Sleep Mode下，发送有效的CAN NM PDU，CAN网络被唤醒--PN6=1 &pN5=1&PN1=1 | Bus-Sleep Mode | 1.Bus-Sleep Mode下，SA停止发送CAN报文 2.通过Pcan/CANoe 给SA发送有效的NM报文--0x505 PN6=1 （00 00 31 00 00 00 00 00） 3.确认SA开始发送CAN报文 | 1.CAN报文开始发送 2.SA发出的NM_SA报文的周期为640ms，发送5帧后停止发送（即RMT=3200ms) 3.SA_NM在发送过程中 PNI始终为1 --即报文为5F 40 00 00 00 00 FF FF |  |  | 00 00 31 00 00 00 00 00 | 5F 40 00 00 00 00 FF FF
21 | Bus-Sleep Mode下，发送有效的CAN NM PDU，CAN网络被唤醒--PN6=1 &pN5=1&PN5=1&PN2=1 | Bus-Sleep Mode | 1.Bus-Sleep Mode下，SA停止发送CAN报文 2.通过Pcan/CANoe 给SA发送有效的NM报文--0x505 PN6=1 （00 00 32 00 00 00 00 00） 3.确认SA开始发送CAN报文 | 1.CAN报文开始发送 2.SA发出的NM_SA报文的周期为640ms，发送5帧后停止发送（即RMT=3200ms) 3.SA_NM在发送过程中 PNI始终为1 --即报文为5F 40 00 00 00 00 FF FF |  |  | 00 00 32 00 00 00 00 00 | 5F 40 00 00 00 00 FF FF
22 | Bus-Sleep Mode下，发送有效的CAN NM PDU，CAN网络被唤醒--PN6=1 &pN5=1&PN2=1&PN1=1 | Bus-Sleep Mode | 1.Bus-Sleep Mode下，SA停止发送CAN报文 2.通过Pcan/CANoe 给SA发送有效的NM报文--0x505 PN6=1 （00 00 33 00 00 00 00 00） 3.确认SA开始发送CAN报文 | 1.CAN报文开始发送 2.SA发出的NM_SA报文的周期为640ms，发送5帧后停止发送（即RMT=3200ms) 3.SA_NM在发送过程中 PNI始终为1 --即报文为5F 40 00 00 00 00 FF FF |  |  | 00 00 33 00 00 00 00 00 | 5F 40 00 00 00 00 FF FF
23 | Listening mode下，发送无效的CAN NM PDU，CAN网络被唤醒 | 电压调到6~18V范围内的任意电压 | 1.通过Pcan/CANoe 给SA发送有效的NM报文，CAN被唤醒（PN2!=1&PN2!=1/PN5!=1/PN6!=1） 2.确认SA不被唤醒 | SA不被唤醒，且没有CAN通信 | Listening mode下，发送无效的CAN NM PDU，CAN网络被唤醒 |  |  |  | 1.什么是Listening mode 2.发无效为什么能唤醒 | test_case_can_nm06
24 | 在listening 下，CAN唤醒后，发送CAN signal{VehState}！=Parked vehicle （remote request） | Listening mode下 | 1.Listening下通过Pcan/CANoe 同时发送有效的NM报文和信号VehState!=Parked vehicle 的报文BGW_02 | SA被唤醒，唤醒后NM 640ms周期发送。 5F 40 FF FF FF FF FF FF | 在listening 下，CAN唤醒后，发送CAN signal{VehState}！=Parked vehicle （remote request） | 2C3 505 | 04 00 00 00 33 00 00 00 00 00 |  | 1.什么是Listening mode 2.CAN signal{VehState}！=Parked vehicle （remote request）是什么
25 | 在listening下，CAN唤醒后，发送CAN signal{VehState}=Parked vehicle （remote request） | Listening mode下 | 1.Listening下通过Pcan/CANoe 同时发送有效的NM报文和信号VehState=Parked vehicle 的报文BGW_02 | SA不被唤醒，SA_NM没有被发送。 |  | 2C3 505 | 00 00 00 00 33 00 00 00 00 00
26 | 在listening下，CAN唤醒后，发送CAN signal{ComfEna}=Comfortenabled（remote request） | Listening mode下 | 1.Listening下通过Pcan/CANoe 同时发送有效的NM报文和信号VehState!=Parked vehicle 的报文BGW_02 | SA被唤醒，唤醒后NM 640ms周期发送。 5F 40 FF FF FF FF FF FF |  | 2C3 505 | 04 00 00 00 33 00 00 00 00 00
27 | 在listening下，CAN唤醒后，发送CAN signal{ComfEna}！=Comfortenabled（remote request） | Listening mode下 | 1.Listening下通过Pcan/CANoe 同时发送有效的NM报文和信号signal{ComfEna}=Comfortenabled的报文BGW_02 | SA不被唤醒，SA_NM没有被发送。 |  | 2C3 505 | 04 00 00 00 33 00 00 00 00 00
28 | Bus-Sleep Mode下，发送有效的CAN NM PDU，CAN网络被唤醒--PN7=1 | Bus-Sleep Mode | 1.Bus-Sleep Mode下，SA停止发送CAN报文 2.通过Pcan/CANoe 给SA发送有效的NM报文--0x505 PN7=1 （00 00 40 00 00 00 00 00） 3.确认SA开始发送CAN报文 | 1.CAN报文开始发送 2.SA发出的NM_SA报文的周期为640ms，发送5帧后停止发送（即RMT=3200ms) 3.SA_NM在发送过程中 PNI始终为1 --即报文为5F 40 00 00 00 00 FF FF | Bus-Sleep Mode下，发送有效的CAN NM PDU，CAN网络被唤醒 | 505 | 00 00 40 00 00 00 00 00 | 5F 40 00 00 00 00 FF FF | 1.NM_SA信号是哪个 | test_case_can_nm01
29 | Bus-Sleep Mode下，发送有效的CAN NM PDU，CAN网络被唤醒--PN7=1 &PN1=1 | Bus-Sleep Mode | 1.Bus-Sleep Mode下，SA停止发送CAN报文 2.通过Pcan/CANoe 给SA发送有效的NM报文--0x505 PN7=1 （00 00 41 00 00 00 00 00） 3.确认SA开始发送CAN报文 | 1.CAN报文开始发送 2.SA发出的NM_SA报文的周期为640ms，发送5帧后停止发送（即RMT=3200ms) 3.SA_NM在发送过程中 PNI始终为1 --即报文为5F 40 00 00 00 00 FF FF |  |  | 00 00 41 00 00 00 00 00 | 5F 40 00 00 00 00 FF FF
30 | Bus-Sleep Mode下，发送有效的CAN NM PDU，CAN网络被唤醒--PN7=1 &PN2=1 | Bus-Sleep Mode | 1.Bus-Sleep Mode下，SA停止发送CAN报文 2.通过Pcan/CANoe 给SA发送有效的NM报文--0x505 PN7=1 （00 00 42 00 00 00 00 00） 3.确认SA开始发送CAN报文 | 1.CAN报文开始发送 2.SA发出的NM_SA报文的周期为640ms，发送5帧后停止发送（即RMT=3200ms) 3.SA_NM在发送过程中 PNI始终为1 --即报文为5F 40 00 00 00 00 FF FF |  |  | 00 00 42 00 00 00 00 00 | 5F 40 00 00 00 00 FF FF
31 | Bus-Sleep Mode下，发送有效的CAN NM PDU，CAN网络被唤醒--PN7=1 &PN2=1&PN1=1 | Bus-Sleep Mode | 1.Bus-Sleep Mode下，SA停止发送CAN报文 2.通过Pcan/CANoe 给SA发送有效的NM报文--0x505 PN7=1 （00 00 43 00 00 00 00 00） 3.确认SA开始发送CAN报文 | 1.CAN报文开始发送 2.SA发出的NM_SA报文的周期为640ms，发送5帧后停止发送（即RMT=3200ms) 3.SA_NM在发送过程中 PNI始终为1 --即报文为5F 40 00 00 00 00 FF FF |  |  | 00 00 43 00 00 00 00 00 | 5F 40 00 00 00 00 FF FF
32 | Bus-Sleep Mode下，发送有效的CAN NM PDU，CAN网络被唤醒--PN7=1 &PN5=1 | Bus-Sleep Mode | 1.Bus-Sleep Mode下，SA停止发送CAN报文 2.通过Pcan/CANoe 给SA发送有效的NM报文--0x505 PN7=1 （00 00 50 00 00 00 00 00） 3.确认SA开始发送CAN报文 | 1.CAN报文开始发送 2.SA发出的NM_SA报文的周期为640ms，发送5帧后停止发送（即RMT=3200ms) 3.SA_NM在发送过程中 PNI始终为1 --即报文为5F 40 00 00 00 00 FF FF |  |  | 00 00 50 00 00 00 00 00 | 5F 40 00 00 00 00 FF FF
33 | Bus-Sleep Mode下，发送有效的CAN NM PDU，CAN网络被唤醒--PN7=1 &pN5=1&PN1=1 | Bus-Sleep Mode | 1.Bus-Sleep Mode下，SA停止发送CAN报文 2.通过Pcan/CANoe 给SA发送有效的NM报文--0x505 PN7=1 （00 00 51 00 00 00 00 00） 3.确认SA开始发送CAN报文 | 1.CAN报文开始发送 2.SA发出的NM_SA报文的周期为640ms，发送5帧后停止发送（即RMT=3200ms) 3.SA_NM在发送过程中 PNI始终为1 --即报文为5F 40 00 00 00 00 FF FF |  |  | 00 00 51 00 00 00 00 00 | 5F 40 00 00 00 00 FF FF
34 | Bus-Sleep Mode下，发送有效的CAN NM PDU，CAN网络被唤醒--PN7=1 &pN5=1&PN2=1 | Bus-Sleep Mode | 1.Bus-Sleep Mode下，SA停止发送CAN报文 2.通过Pcan/CANoe 给SA发送有效的NM报文--0x505 PN7=1 （00 00 52 00 00 00 00 00） 3.确认SA开始发送CAN报文 | 1.CAN报文开始发送 2.SA发出的NM_SA报文的周期为640ms，发送5帧后停止发送（即RMT=3200ms) 3.SA_NM在发送过程中 PNI始终为1 --即报文为5F 40 00 00 00 00 FF FF |  |  | 00 00 52 00 00 00 00 00 | 5F 40 00 00 00 00 FF FF
35 | Bus-Sleep Mode下，发送有效的CAN NM PDU，CAN网络被唤醒--PN7=1 &pN5=1&PN2=1&PN1=1 | Bus-Sleep Mode | 1.Bus-Sleep Mode下，SA停止发送CAN报文 2.通过Pcan/CANoe 给SA发送有效的NM报文--0x505 PN7=1 （00 00 53 00 00 00 00 00） 3.确认SA开始发送CAN报文 | 1.CAN报文开始发送 2.SA发出的NM_SA报文的周期为640ms，发送5帧后停止发送（即RMT=3200ms) 3.SA_NM在发送过程中 PNI始终为1 --即报文为5F 40 00 00 00 00 FF FF |  |  | 00 00 53 00 00 00 00 00 | 5F 40 00 00 00 00 FF FF
36 | Bus-Sleep Mode下，发送有效的CAN NM PDU，CAN网络被唤醒--PN7=1 &pN6=1 | Bus-Sleep Mode | 1.Bus-Sleep Mode下，SA停止发送CAN报文 2.通过Pcan/CANoe 给SA发送有效的NM报文--0x505 PN7=1 （00 00 60 00 00 00 00 00） 3.确认SA开始发送CAN报文 | 1.CAN报文开始发送 2.SA发出的NM_SA报文的周期为640ms，发送5帧后停止发送（即RMT=3200ms) 3.SA_NM在发送过程中 PNI始终为1 --即报文为5F 40 00 00 00 00 FF FF |  |  | 00 00 60 00 00 00 00 00 | 5F 40 00 00 00 00 FF FF
37 | Bus-Sleep Mode下，发送有效的CAN NM PDU，CAN网络被唤醒--PN7=1 &pN6=1&PN1=1 | Bus-Sleep Mode | 1.Bus-Sleep Mode下，SA停止发送CAN报文 2.通过Pcan/CANoe 给SA发送有效的NM报文--0x505 PN7=1 （00 00 61 00 00 00 00 00） 3.确认SA开始发送CAN报文 | 1.CAN报文开始发送 2.SA发出的NM_SA报文的周期为640ms，发送5帧后停止发送（即RMT=3200ms) 3.SA_NM在发送过程中 PNI始终为1 --即报文为5F 40 00 00 00 00 FF FF |  |  | 00 00 61 00 00 00 00 00 | 5F 40 00 00 00 00 FF FF
38 | Bus-Sleep Mode下，发送有效的CAN NM PDU，CAN网络被唤醒--PN7=1 &pN6=1&PN2=1 | Bus-Sleep Mode | 1.Bus-Sleep Mode下，SA停止发送CAN报文 2.通过Pcan/CANoe 给SA发送有效的NM报文--0x505 PN7=1 （00 00 62 00 00 00 00 00） 3.确认SA开始发送CAN报文 | 1.CAN报文开始发送 2.SA发出的NM_SA报文的周期为640ms，发送5帧后停止发送（即RMT=3200ms) 3.SA_NM在发送过程中 PNI始终为1 --即报文为5F 40 00 00 00 00 FF FF |  |  | 00 00 62 00 00 00 00 00 | 5F 40 00 00 00 00 FF FF
39 | Bus-Sleep Mode下，发送有效的CAN NM PDU，CAN网络被唤醒--PN7=1 &pN6=1&PN2=1&PN1=1 | Bus-Sleep Mode | 1.Bus-Sleep Mode下，SA停止发送CAN报文 2.通过Pcan/CANoe 给SA发送有效的NM报文--0x505 PN7=1 （00 00 63 00 00 00 00 00） 3.确认SA开始发送CAN报文 | 1.CAN报文开始发送 2.SA发出的NM_SA报文的周期为640ms，发送5帧后停止发送（即RMT=3200ms) 3.SA_NM在发送过程中 PNI始终为1 --即报文为5F 40 00 00 00 00 FF FF |  |  | 00 00 63 00 00 00 00 00 | 5F 40 00 00 00 00 FF FF
40 | Bus-Sleep Mode下，发送有效的CAN NM PDU，CAN网络被唤醒--PN7=1 &pN6=1&PN5=1 | Bus-Sleep Mode | 1.Bus-Sleep Mode下，SA停止发送CAN报文 2.通过Pcan/CANoe 给SA发送有效的NM报文--0x505 PN7=1 （00 00 70 00 00 00 00 00） 3.确认SA开始发送CAN报文 | 1.CAN报文开始发送 2.SA发出的NM_SA报文的周期为640ms，发送5帧后停止发送（即RMT=3200ms) 3.SA_NM在发送过程中 PNI始终为1 --即报文为5F 40 00 00 00 00 FF FF |  |  | 00 00 70 00 00 00 00 00 | 5F 40 00 00 00 00 FF FF
41 | Bus-Sleep Mode下，发送有效的CAN NM PDU，CAN网络被唤醒--PN7=1 &pN6=1&PN5=1&PN1=1 | Bus-Sleep Mode | 1.Bus-Sleep Mode下，SA停止发送CAN报文 2.通过Pcan/CANoe 给SA发送有效的NM报文--0x505 PN7=1 （00 00 71 00 00 00 00 00） 3.确认SA开始发送CAN报文 | 1.CAN报文开始发送 2.SA发出的NM_SA报文的周期为640ms，发送5帧后停止发送（即RMT=3200ms) 3.SA_NM在发送过程中 PNI始终为1 --即报文为5F 40 00 00 00 00 FF FF |  |  | 00 00 71 00 00 00 00 00 | 5F 40 00 00 00 00 FF FF
42 | Bus-Sleep Mode下，发送有效的CAN NM PDU，CAN网络被唤醒--PN7=1 &pN6=1&PN5=1&PN2=1 | Bus-Sleep Mode | 1.Bus-Sleep Mode下，SA停止发送CAN报文 2.通过Pcan/CANoe 给SA发送有效的NM报文--0x505 PN7=1 （00 00 72 00 00 00 00 00） 3.确认SA开始发送CAN报文 | 1.CAN报文开始发送 2.SA发出的NM_SA报文的周期为640ms，发送5帧后停止发送（即RMT=3200ms) 3.SA_NM在发送过程中 PNI始终为1 --即报文为5F 40 00 00 00 00 FF FF |  |  | 00 00 72 00 00 00 00 00 | 5F 40 00 00 00 00 FF FF
43 | Bus-Sleep Mode下，发送有效的CAN NM PDU，CAN网络被唤醒--PN7=1 &pN6=1&PN5=1&PN2=1&PN1=1 | Bus-Sleep Mode | 1.Bus-Sleep Mode下，SA停止发送CAN报文 2.通过Pcan/CANoe 给SA发送有效的NM报文--0x505 PN7=1 （00 00 73 00 00 00 00 00） 3.确认SA开始发送CAN报文 | 1.CAN报文开始发送 2.SA发出的NM_SA报文的周期为640ms，发送5帧后停止发送（即RMT=3200ms) 3.SA_NM在发送过程中 PNI始终为1 --即报文为5F 40 00 00 00 00 FF FF |  |  | 00 00 73 00 00 00 00 00 | 5F 40 00 00 00 00 FF FF
44 | Listening mode下，发送无效的CAN NM PDU，CAN网络被唤醒 | 电压调到6~18V范围内的任意电压 | 1.通过Pcan/CANoe 给SA发送有效的NM报文，CAN被唤醒（PN2!=1&PN2!=1/PN5!=1/PN6!=1/PN7!=1） 2.确认SA不被唤醒 | SA不被唤醒，且没有CAN通信 | Listening mode下，发送无效的CAN NM PDU，CAN网络被唤醒 | 505 | 00 00 73 00 00 00 00 00 |  | 1.什么是Listening mode 2.发送无效还是有效？
45 | Bus-Sleep Mode下，发送有效的CAN NM PDU，CAN网络被唤醒--PN8=1 | Bus-Sleep Mode | 1.Bus-Sleep Mode下，SA停止发送CAN报文 2.通过Pcan/CANoe 给SA发送有效的NM报文--0x505 PN8=1 （00 00 80 00 00 00 00 00） 3.确认SA开始发送CAN报文 | 1.CAN报文开始发送 2.SA发出的NM_SA报文的周期为640ms，发送5帧后停止发送（即RMT=3200ms) 3.SA_NM在发送过程中 PNI始终为1 --即报文为5F 40 00 00 00 00 FF FF | Bus-Sleep Mode下，发送有效的CAN NM PDU，CAN网络被唤醒 | 505 | 00 00 80 00 00 00 00 00 | 5F 40 00 00 00 00 FF FF | 1.NM_SA信号是哪个 | test_case_can_nm01
46 | Bus-Sleep Mode下，发送有效的CAN NM PDU，CAN网络被唤醒--PN8=1 &PN7=1 | Bus-Sleep Mode | 1.Bus-Sleep Mode下，SA停止发送CAN报文 2.通过Pcan/CANoe 给SA发送有效的NM报文--0x505 PN8=1 &PN7=1 （00 00 C0 00 00 00 00 00） 3.确认SA开始发送CAN报文 | 1.CAN报文开始发送 2.SA发出的NM_SA报文的周期为640ms，发送5帧后停止发送（即RMT=3200ms) 3.SA_NM在发送过程中 PNI始终为1 --即报文为5F 40 00 00 00 00 FF FF |  |  | 00 00 C0 00 00 00 00 00 | 5F 40 00 00 00 00 FF FF
47 | Bus-Sleep Mode下，发送有效的CAN NM PDU，CAN网络被唤醒--PN8=1 &PN6=1 | Bus-Sleep Mode | 1.Bus-Sleep Mode下，SA停止发送CAN报文 2.通过Pcan/CANoe 给SA发送有效的NM报文--0x505 PN8=1 &PN6=1 （00 00 A0 00 00 00 00 00） 3.确认SA开始发送CAN报文 | 1.CAN报文开始发送 2.SA发出的NM_SA报文的周期为640ms，发送5帧后停止发送（即RMT=3200ms) 3.SA_NM在发送过程中 PNI始终为1 --即报文为5F 40 00 00 00 00 FF FF |  |  | 00 00 A0 00 00 00 00 00 | 5F 40 00 00 00 00 FF FF
48 | Bus-Sleep Mode下，发送有效的CAN NM PDU，CAN网络被唤醒--PN8=1 &PN5=1 | Bus-Sleep Mode | 1.Bus-Sleep Mode下，SA停止发送CAN报文 2.通过Pcan/CANoe 给SA发送有效的NM报文--0x505 PN8=1 &PN5=1（00 00 90 00 00 00 00 00） 3.确认SA开始发送CAN报文 | 1.CAN报文开始发送 2.SA发出的NM_SA报文的周期为640ms，发送5帧后停止发送（即RMT=3200ms) 3.SA_NM在发送过程中 PNI始终为1 --即报文为5F 40 00 00 00 00 FF FF |  |  | 00 00 90 00 00 00 00 00 | 5F 40 00 00 00 00 FF FF
49 | Bus-Sleep Mode下，发送有效的CAN NM PDU，CAN网络被唤醒--PN8=1 &PN2=1 | Bus-Sleep Mode | 1.Bus-Sleep Mode下，SA停止发送CAN报文 2.通过Pcan/CANoe 给SA发送有效的NM报文--0x505 PN8=1 &PN2=1（00 00 82 00 00 00 00 00） 3.确认SA开始发送CAN报文 | 1.CAN报文开始发送 2.SA发出的NM_SA报文的周期为640ms，发送5帧后停止发送（即RMT=3200ms) 3.SA_NM在发送过程中 PNI始终为1 --即报文为5F 40 00 00 00 00 FF FF |  |  | 00 00 82 00 00 00 00 00 | 5F 40 00 00 00 00 FF FF
50 | Bus-Sleep Mode下，发送有效的CAN NM PDU，CAN网络被唤醒--PN8=1 &PN1=1 | Bus-Sleep Mode | 1.Bus-Sleep Mode下，SA停止发送CAN报文 2.通过Pcan/CANoe 给SA发送有效的NM报文--0x505 PN8=1 &PN1=1（00 00 81 00 00 00 00 00） 3.确认SA开始发送CAN报文 | 1.CAN报文开始发送 2.SA发出的NM_SA报文的周期为640ms，发送5帧后停止发送（即RMT=3200ms) 3.SA_NM在发送过程中 PNI始终为1 --即报文为5F 40 00 00 00 00 FF FF |  |  | 00 00 81 00 00 00 00 00 | 5F 40 00 00 00 00 FF FF
51 | Bus-Sleep Mode下，发送有效的CAN NM PDU，CAN网络被唤醒--PN8=1 &PN2=1&PN1=1 | Bus-Sleep Mode | 1.Bus-Sleep Mode下，SA停止发送CAN报文 2.通过Pcan/CANoe 给SA发送有效的NM报文--0x505 PN8=1 &PN2=1&PN1=1 （00 00 83 00 00 00 00 00） 3.确认SA开始发送CAN报文 | 1.CAN报文开始发送 2.SA发出的NM_SA报文的周期为640ms，发送5帧后停止发送（即RMT=3200ms) 3.SA_NM在发送过程中 PNI始终为1 --即报文为5F 40 00 00 00 00 FF FF |  |  | 00 00 83 00 00 00 00 00 | 5F 40 00 00 00 00 FF FF
52 | Bus-Sleep Mode下，发送有效的CAN NM PDU，CAN网络被唤醒--PN8=1 &pN5=1&PN7=1 | Bus-Sleep Mode | 1.Bus-Sleep Mode下，SA停止发送CAN报文 2.通过Pcan/CANoe 给SA发送有效的NM报文--0x505PN8=1 &pN5=1&PN7=1 （00 00 D0 00 00 00 00 00） 3.确认SA开始发送CAN报文 | 1.CAN报文开始发送 2.SA发出的NM_SA报文的周期为640ms，发送5帧后停止发送（即RMT=3200ms) 3.SA_NM在发送过程中 PNI始终为1 --即报文为5F 40 00 00 00 00 FF FF |  |  | 00 00 D0 00 00 00 00 00 | 5F 40 00 00 00 00 FF FF
53 | Bus-Sleep Mode下，发送有效的CAN NM PDU，CAN网络被唤醒--PN8=1 &pN5=1&PN6=1 | Bus-Sleep Mode | 1.Bus-Sleep Mode下，SA停止发送CAN报文 2.通过Pcan/CANoe 给SA发送有效的NM报文--0x505 PN8=1 &pN5=1&PN6=1 （00 00 E0 00 00 00 00 00） 3.确认SA开始发送CAN报文 | 1.CAN报文开始发送 2.SA发出的NM_SA报文的周期为640ms，发送5帧后停止发送（即RMT=3200ms) 3.SA_NM在发送过程中 PNI始终为1 --即报文为5F 40 00 00 00 00 FF FF |  |  | 00 00 E0 00 00 00 00 00 | 5F 40 00 00 00 00 FF FF
54 | Bus-Sleep Mode下，发送有效的CAN NM PDU，CAN网络被唤醒--PN8=1 &PN7=1&PN5=1&PN6=1 | Bus-Sleep Mode | 1.Bus-Sleep Mode下，SA停止发送CAN报文 2.通过Pcan/CANoe 给SA发送有效的NM报文--0x505 PN8=1 &PN7=1&PN5=1&PN6=1 （00 00 F0 00 00 00 00 00） 3.确认SA开始发送CAN报文 | 1.CAN报文开始发送 2.SA发出的NM_SA报文的周期为640ms，发送5帧后停止发送（即RMT=3200ms) 3.SA_NM在发送过程中 PNI始终为1 --即报文为5F 40 00 00 00 00 FF FF |  |  | 00 00 F0 00 00 00 00 00 | 5F 40 00 00 00 00 FF FF
55 | Bus-Sleep Mode下，发送有效的CAN NM PDU，CAN网络被唤醒--PN8=1 &PN1=1&PN2=1&PN5=1 | Bus-Sleep Mode | 1.Bus-Sleep Mode下，SA停止发送CAN报文 2.通过Pcan/CANoe 给SA发送有效的NM报文--0x505 PN8=1 &PN1=1&PN2=1&PN5=1 （00 00 93 00 00 00 00 00） 3.确认SA开始发送CAN报文 | 1.CAN报文开始发送 2.SA发出的NM_SA报文的周期为640ms，发送5帧后停止发送（即RMT=3200ms) 3.SA_NM在发送过程中 PNI始终为1 --即报文为5F 40 00 00 00 00 FF FF |  |  | 00 00 93 00 00 00 00 00 | 5F 40 00 00 00 00 FF FF
56 | Bus-Sleep Mode下，发送有效的CAN NM PDU，CAN网络被唤醒--PN8=1 &PN1=1&PN2=1&pN5=1&pN6=1&PN7=1 | Bus-Sleep Mode | 1.Bus-Sleep Mode下，SA停止发送CAN报文 2.通过Pcan/CANoe 给SA发送有效的NM报文--0x505 PN8=1 &PN1=1&PN2=1&pN5=1&pN6=1&PN7=1 （00 00 F3 00 00 00 00 00） 3.确认SA开始发送CAN报文 | 1.CAN报文开始发送 2.SA发出的NM_SA报文的周期为640ms，发送5帧后停止发送（即RMT=3200ms) 3.SA_NM在发送过程中 PNI始终为1 --即报文为5F 40 00 00 00 00 FF FF |  |  | 00 00 F3 00 00 00 00 00 | 5F 40 00 00 00 00 FF FF
Note on A1: Author: 必填项，如果No相同，导入jira时会合并到同一条case中，因此需要注意No不应重复。No格式无要求，从1开始即可
Note on B1: Author: 必填项。简洁明了地总结case,概括该case的验证点，不要过长或有标点符号
Note on D1: Author: 必填项。描写改case详细步骤，格式： 1.xxxx； 2.xxxxxxx；
Note on E1: Author: 必填项。注意每条case只有一个验证结果，正常验证哪一步骤的内容，标题就是哪步的标号，如验证第2步骤，格式： 2.xxxxxxxxxx

## communication_testcase
Signal Name | Message Name | message ID | Signal Length | offset | Value Table Description | Signal Comment | GenSigSendType | Test Result | Comment | Test Version | Tester
VCU_BGW_219 | 新规
VCURemainingRng | VCU_BGW_219 | 0x219 | 10 | 0 |  |  | Cyclic
VCUActGear | VCU_05 | 0x217 | 3 | 0 | 7 Invalid 6 Reserved 5 Reserved 4 Reserved 3 Parking 2 Reverse 1 Drive 0 Neutral | VCU actual gear | Cyclic |  |  |  |  | 00 00 00 01 00 00 00 00 00 00 00 02 00 00 00 00 00 00 00 03 00 00 00 00 00 00 00 04 00 00 00 00 00 00 00 05 00 00 00 00 00 00 00 06 00 00 00 00 00 00 00 07 00 00 00 00 | 20 | 没用
VCU_05_MsgCntr | VCU_05 | 0x217 | 4 | 0 |  |  | Cyclic
VCU_05_CRC | VCU_05 | 0x217 | 8 | 0 |  |  | Cyclic
AccrPedlEfcPosn | VCU_02 | 0x45 | 8 | 0 |  | Accelerator pedal effective position | Cyclic
AccrPedlActPosnValid | VCU_02 | 0x45 | 1 | 0 | 1 Invalid 0 Valid | Accelerator pedal actual position status | Cyclic |  |  |  |  | 00 00 00 00 00 00 40 00 00 00 00 00 00 00 00 00 | 10 | 没用
AccrPedlEfcPosnValid | VCU_02 | 0x45 | 1 | 0 | 1 Invalid 0 Valid | Accelerator pedal effective position status | Cyclic |  |  |  |  | 00 00 00 00 00 00 80 00 00 00 00 00 00 00 00 00 | 10 | 没用
VCU_02_MsgCntr | VCU_02 | 0x45 | 4 | 0 |  | Rolling Counter | Cyclic
VCU_02_CRC | VCU_02 | 0x45 | 8 | 0 |  | Checksum | Cyclic
AccrPedlActPosn | VCU_02 | 0x45 | 8 | 0 |  | Accelerator pedal actual position | Cyclic
TurnIndcrSwtSts | SCM_02 | 0x297 | 2 | 0 | 3 Invalid 2 Turn indicator right 1 Turn indicator left 0 No turn indicator | Turn indicator switch status (includes lane change) | Cyclic |  |  |  |  | 00 00 30 00 00 00 20 00 00 00 10 00 00 00 00 00 | 100 | signal id:1000001c value:2 signal id:1000001c value:0 | test_case_can_communication
SteerWhlAg | SCM_01 | 0xd4 | 13 | 0 |  | Steering wheel angleInvalid value 1F41 - 1FFF | Cyclic
SCM_01_MsgCntr | SCM_01 | 0xd4 | 4 | 0 |  | SCM_01 Message Counter | Cyclic
SCM_01_CRC | SCM_01 | 0xd4 | 8 | 0 |  | SCM_01 CRC | Cyclic
SteerWhlAgDir | SCM_01 | 0xd4 | 1 | 0 | 1 Right (Minus) 0 Left (Plus) | Steering wheel angle direction | Cyclic |  |  |  |  | 00 00 20 00 00 00 00 00 00 00 00 00 | 20 | 没用
LVBattU_LFP | LBM_01 | 0x330 | 16 | 0 |  | 12V battery voltage | Cyclic | [5 empty] | 1.LBM_01信号没找到
LVBattUSts_LFP | LBM_01 | 0x330 | 2 | 0 | 3 Invalid 2 Failure 1 Degraded mode 0 Normal | 12V battery voltage status | Cyclic | [5 empty] | 1.LBM_01信号没找到
WinReRiPosn | DCM_RR_02 | 0x1cd | 7 | 0 | 102 ~0x7FReserved 101 unknow 0 ~0x64:0~100%open value | Window rear right position | Cyclic |  |  |  |  | 00 00 00 00 00 00 66 00 00 00 00 00 00 00 65 00 00 00 00 00 00 00 00 00 | 100 | signal id:10000033 value:102 signal id:10000033 value:101 signal id:10000033 value:0 | test_case_can_communication
WinReLePosn | DCM_RL_02 | 0x1cc | 7 | 0 | 102 ~0x7FReserved 101 unknow 0 ~0x64:0~100%openvalue | Window rear left position | Cyclic |  |  |  |  | 00 00 00 00 00 00 66 00 00 00 00 00 00 00 65 00 00 00 00 00 00 00 00 00 | 100 | signal id:10000034 value:102 signal id:10000034 value:101 signal id:10000034 value:0 | test_case_can_communication
WinFrntRiPosn | DCM_FR_02 | 0x1cb | 7 | 0 | 102 ~0x7FReserved 101 unknow 0 ~0x64:0~100%open value | Window front right position | Cyclic |  |  |  |  | 00 00 00 00 00 00 66 00 00 00 00 00 00 00 65 00 00 00 00 00 00 00 00 00 |  | signal id:10000035 value:102 signal id:10000035 value:101 signal id:10000035 value:0 | test_case_can_communication
WinFrntLePosn | DCM_FL_02 | 0x1ca | 7 | 0 | 102 ~0x7FReserved 101 unknow 0 ~0x64:0~100%open value | Window front left position | Cyclic |  |  |  |  | 00 00 00 00 00 00 66 00 00 00 00 00 00 00 65 00 00 00 00 00 00 00 00 00 |  | signal id:10000036 value:102 signal id:10000036 value:101 signal id:10000036 value:0 | test_case_can_communication
VehOdometer | CDC_IC_01 | 0x3aa | 24 | 0 |  | Vehicle odometerInvalid value FFFFFF | Cyclic
BackLiDutyCycCmd | BGW_INTR_LI | 0x306 | 7 | 0 |  | Back light duty cycle | Cyclic
ComfEna | BGW_02 | 0x2c3 | 2 | 0 | 3 Invalid 2 Reserved 1 Comfort enabled 0 Comfort not enabled | Comfort enable | Cyclic |  |  |  |  | 0C 00 08 00 04 00 00 00 | 20 | signal id:1000002d value:3 signal id:1000002d value:2 signal id:1000002d value:1 signal id:1000002d value:0 | test_case_can_communication
VehState | BGW_02 | 0x2c3 | 4 | 0 | 15 Invalid 14 Reserved 13 Reserved 12 Reserved 11 Reserved 10 Reserved 9 Reserved 8 Reserved 7 Reserved 6 Reserved 5 Reserved 4 Reserved 3 Software update 2 Driving 1 Driver present(On) 0 Parked vehicle(Off) | Vehicle state (Replaces vehicle power mode) | Cyclic |  |  |  |  | 10 00 20 00 30 00 40 00 50 00 60 00 70 00 80 00 90 00 A0 00 B0 00 C0 00 D0 00 E0 00 F0 00 00 00 | 20 | signal id:1000002d value:15 signal id:1000002d value:14 signal id:1000002d value:13 signal id:1000002d value:12 signal id:1000002d value:11 signal id:1000002d value:10 signal id:1000002d value:9 signal id:1000002d value:8 signal id:1000002d value:7 signal id:1000002d value:6 signal id:1000002d value:5 signal id:1000002d value:4 signal id:1000002d value:3 signal id:1000002d value:2 signal id:1000002d value:1 signal id:1000002d value:0 | test_case_can_communication
VDCTCSLampInfo | BCU_09 | 0x24f | 1 | 0 | 1 Lamp flashing 0 Lamp Off | Indicates that VDC or TCS is activated | Cyclic |  |  |  |  | 20 00 00 00 00 00 00 00 00 00 00 00 00 00 00 00 | 100 | signal id:1000001b value:1 signal id:1000001b value:0 | test_case_can_communication
TCSActv | BCU_07 | 0x5e | 1 | 0 | 1 Active 0 Not active | Traction Control System (TCS) active | Cyclic |  |  |  |  | 10 00 00 00 00 00 00 00 00 00 00 00 00 00 00 00 | 100 | signal id:10000017 value:0 signal id:10000015 value:1 signal id:10000016 value:0 | test_case_can_communication
VDCActv | BCU_07 | 0x5e | 1 | 0 | 1 Active 0 Not active | Vehicle Dynamic Control (VDC) active | Cyclic |  |  |  |  | 40 00 00 00 00 00 00 00 00 00 00 00 00 00 00 00 | 100 | signal id:10000017 value:0 signal id:10000015 value:1 signal id:10000016 value:0 | test_case_can_communication
ABSActv | BCU_07 | 0x5e | 1 | 0 | 1 Active 0 Not active | Antilock Brake System (ABS) active | Cyclic |  |  |  |  | 80 00 00 00 00 00 00 00 00 00 00 00 00 00 00 00 | 100 | signal id:10000017 value:0 signal id:10000015 value:1 signal id:10000016 value:0 | test_case_can_communication
BrkPress | BCU_04 | 0x5b | 9 | -42.5 |  | Brake Pressure Invalid values 0x1D5 - 0x1FF | Cyclic
VehSpdSts | BCU_04 | 0x5b | 1 | 0 | 1 Invalid 0 Valid | Vehicle speed validity and initialization status | Cyclic |  |  |  |  | 00 00 80 00 00 00 00 00 00 00 00 00 00 00 00 00 | 20 | 没用
BrkPressValid | BCU_04 | 0x5b | 1 | 0 | 1 Invalid 0 Valid | Brake pressure Validity | Cyclic |  |  |  |  | 00 00 00 00 00 01 00 00 00 00 00 00 00 00 00 00 | 20 | 没用
BCU_04_MsgCntr | BCU_04 | 0x5b | 4 | 0 |  | BCU_04 Message counter | Cyclic
VehSpd | BCU_04 | 0x5b | 13 | 0 |  | Vehicle speed. Invalid values 1901 - 1FFF | Cyclic
BCU_04_CRC | BCU_04 | 0x5b | 8 | 0 |  | BCU_04 CRC | Cyclic
TpmsReLeSnsrFailSts | BCM_13 | 0x2c5 | 1 | 0 | 1 Failure 0 No failure | Tire Pressure Monitoring System (TPMS) rear left sensor status | Cyclic
TpmsFrntRiSnsrFailSts | BCM_13 | 0x2c5 | 1 | 0 | 1 Failure 0 No failure | Tire Pressure Monitoring System (TPMS) front right sensor status | Cyclic
TpmsFrntLeWhlDeltaPressSts | BCM_13 | 0x2c5 | 1 | 0 | 1 Pressure changed fast 0 Pressure not changed fast | Tire Pressure Monitoring System (TPMS) front left wheel delta pressure status (Fast leakage) | Cyclic
TpmsFrntRiWhlTempSts | BCM_13 | 0x2c5 | 1 | 0 | 1 High temperature 0 Nornal | Tire Pressure Monitoring System (TPMS) front right wheel temperature status | Cyclic
TpmsReRiSnsrFailSts | BCM_13 | 0x2c5 | 1 | 0 | 1 Failure 0 No failure | Tire Pressure Monitoring System (TPMS) rear right battery status | Cyclic
TpmsReRiBatSts | BCM_13 | 0x2c5 | 1 | 0 | 1 Low voltage 0 Normal voltage | Tire Pressure Monitoring System (TPMS) rear right sensor status | Cyclic
TpmsFrntRiBatSts | BCM_13 | 0x2c5 | 1 | 0 | 1 Low voltage 0 Normal voltage | Tire Pressure Monitoring System (TPMS) front right battery status | Cyclic
TpmsReLeWhlPressSts | BCM_13 | 0x2c5 | 2 | 0 | 3 Reserved 2 Low pressure 1 Reserved 0 Normal Pressure | Tire Pressure Monitoring System (TPMS) rear left wheel pressure status | Cyclic
TpmsReLeBatSts | BCM_13 | 0x2c5 | 1 | 0 | 1 Low voltage 0 Normal voltage | Tire Pressure Monitoring System (TPMS) rear left battery status | Cyclic
TpmsFrntLeBatSts | BCM_13 | 0x2c5 | 1 | 0 | 1 Low voltage 0 Normal voltage | Tire Pressure Monitoring System (TPMS) front left battery status | Cyclic
TpmsReRiWhlDeltaPressSts | BCM_13 | 0x2c5 | 1 | 0 | 1 Pressure changed fast 0 Pressure not changed fast | Tire Pressure Monitoring System (TPMS) rear right wheel delta pressure status (Fast leakage) | Cyclic
TpmsReLeWhlDeltaPressSts | BCM_13 | 0x2c5 | 1 | 0 | 1 Pressure changed fast 0 Pressure not changed fast | Tire Pressure Monitoring System (TPMS) rear left wheel delta pressure status (Fast leakage) | Cyclic
TpmsSts | BCM_13 | 0x2c5 | 2 | 0 | 3 Reserved 2 Pressure abnormal 1 System Not OK 0 System OK | Tire Pressure Monitoring System (TPMS) status | Cyclic
TpmsReRiWhlTempSts | BCM_13 | 0x2c5 | 1 | 0 | 1 High temperature 0 Nornal | Tire Pressure Monitoring System (TPMS) rear rightt wheel temperature status | Cyclic
TpmsReLeWhlTempSts | BCM_13 | 0x2c5 | 1 | 0 | 1 High temperature 0 Nornal | Tire Pressure Monitoring System (TPMS) rear left wheel temperature status | Cyclic
TpmsFrntLeWhlPressSts | BCM_13 | 0x2c5 | 2 | 0 | 3 Description for the value '0x3' 2 Low pressure 1 Reserved 0 Normal Pressure | Tire Pressure Monitoring System (TPMS) front left wheel pressure status | Cyclic
TpmsFrntRiWhlDeltaPressSts | BCM_13 | 0x2c5 | 1 | 0 | 1 Description for the value '0x1' 0 Pressure not changed fast | Tire Pressure Monitoring System (TPMS) front right wheel delta pressure status (Fast leakage) | Cyclic
TpmsFrntRiWhlPressSts | BCM_13 | 0x2c5 | 2 | 0 | 3 Reserved 2 Low pressure 1 Reserved 0 Normal Pressure | Tire Pressure Monitoring System (TPMS) front right wheel pressure status | Cyclic
TpmsReRiWhlPressSts | BCM_13 | 0x2c5 | 2 | 0 | 3 Reserved 2 Low pressure 1 Reserved 0 Normal Pressure | Tire Pressure Monitoring System (TPMS) rear right wheel pressure status | Cyclic
TpmsFrntLeSnsrFailSts | BCM_13 | 0x2c5 | 1 | 0 | 1 Failure 0 No failure | Tire Pressure Monitoring System (TPMS) front left sensor status | Cyclic
TpmsFrntLeWhlTempSts | BCM_13 | 0x2c5 | 1 | 0 | 1 High temperature 0 Nornal | Tire Pressure Monitoring System (TPMS) front left wheel temperature status | Cyclic
TpmsReLeWhlPress | BCM_12 | 0x39b | 8 | 0 |  | Tire Pressure Monitoring System (TPMS) rear left wheel pressure (Invalid value 0xFF) | Cyclic
TpmsFrntRiWhlPress | BCM_12 | 0x39b | 8 | 0 |  | Tire Pressure Monitoring System (TPMS) front right wheel pressure (Invalid value 0xFF) | Cyclic
TpmsFrntLeWhlPress | BCM_12 | 0x39b | 8 | 0 |  | Tire Pressure Monitoring System (TPMS) front left wheel pressure (Invalid value 0xFF) | Cyclic
TpmsFrntRiWhlTemp | BCM_12 | 0x39b | 8 | -50 |  | Tire Pressure Monitoring System (TPMS) front right wheel temperature (Invalid value 0xFF) | Cyclic
TpmsReRiWhlPress | BCM_12 | 0x39b | 8 | 0 |  | Tire Pressure Monitoring System (TPMS) rear right wheel pressure (Invalid value 0xFF) | Cyclic
TpmsReRiWhlTemp | BCM_12 | 0x39b | 8 | -50 |  | Tire Pressure Monitoring System (TPMS) rear rightt wheel temperature (Invalid value 0xFF) | Cyclic
TpmsReLeWhlTemp | BCM_12 | 0x39b | 8 | -50 |  | Tire Pressure Monitoring System (TPMS) rear left wheel temperature (Invalid value 0xFF) | Cyclic
TpmsFrntLeWhlTemp | BCM_12 | 0x39b | 8 | -50 |  | Tire Pressure Monitoring System (TPMS) front left wheel temperature (Invalid value 0xFF) | Cyclic
BrkFldWarnReq | BCM_11 | 0x39a | 2 | 0 | 3 Invalid 2 Reserved 1 Warning 0 No warning | Brake fluid level warning request | Cyclic
HzrdWarnSts | BCM_06 | 0x2c0 | 2 | 0 | 3 Invalid 2 On 1 Hz (Alarm flash) 1 On 1.25 Hz (Hazard) 0 Off | Hazard warning status | Cyclic |  |  |  |  | 00 0C 00 00 00 00 00 00 00 08 00 00 00 00 00 00 00 04 00 00 00 00 00 00 00 00 00 00 00 00 00 00 | 100 | signal id:1000002b value:3 | test_case_can_communication
SeatOccpt2ndLeSts | BCM_03 | 0x2bd | 2 | 0 | 3 Invalid 2 Reserved 1 Occupant 0 No occupant | Second Row left seat occupant status | Cyclic |  |  |  |  | 00 00 00 0C 00 00 00 00 00 00 00 08 00 00 00 00 00 00 00 04 00 00 00 00 00 00 00 00 00 00 00 00 | 20 | 没用
SeatOccpt2ndMidSts | BCM_03 | 0x2bd | 2 | 0 | 3 Invalid 2 Reserved 1 Occupant 0 No occupant | Second Row middle seat occupant status | Cyclic |  |  |  |  | 00 00 00 03 00 00 00 00 00 00 00 02 00 00 00 00 00 00 00 01 00 00 00 00 00 00 00 00 00 00 00 00 | 20 | 没用
SeatOccpFrntLeSts | BCM_03 | 0x2bd | 2 | 0 | 3 Invalid 2 Reserved 1 Occupant 0 No occupant | Seat occupant front left (driver) status | Cyclic |  |  |  |  | 00 03 00 00 00 00 00 00 00 02 00 00 00 00 00 00 00 01 00 00 00 00 00 00 00 00 00 00 00 00 00 00 | 20 | 没用
SeatOccpt3rdRiSts | BCM_03 | 0x2bd | 2 | 0 | 3 Invalid 2 Reserved 1 Occupant 0 No occupant | 3 Row right seat occupant status | Cyclic |  |  |  |  | 00 00 00 00 00 03 00 00 00 00 00 00 00 02 00 00 00 00 00 00 00 01 00 00 00 00 00 00 00 00 00 00 | 20 | 没用
BCM_CLOSURE_MsgCntr | BCM_03 | 0x2bd | 4 | 0 |  | BCM_CLOSURE message counter | Cyclic
BCM_CLOSURE_CRC | BCM_03 | 0x2bd | 8 | 0 |  | BCM_CLOSURE CRC | Cyclic
SeatOccpt2ndRiSts | BCM_03 | 0x2bd | 2 | 0 | 3 Invalid 2 Reserved 1 Occupant 0 No occupant | Second Row right seat occupant status | Cyclic |  |  |  |  | 00 00 00 00 00 0C 00 00 00 00 00 00 00 08 00 00 00 00 00 00 00 04 00 00 00 00 00 00 00 00 00 00 | 20 | 没用
SeatOccpt3rdLeSts | BCM_03 | 0x2bd | 2 | 0 | 3 Invalid 2 Reserved 1 Occupant 0 No occupant | 3 Row right seat occupant status | Cyclic |  |  |  |  | 00 00 00 00 03 00 00 00 00 00 00 00 02 00 00 00 00 00 00 00 01 00 00 00 00 00 00 00 00 00 00 00 | 20 | 没用
SeatOccptFrntRiSts | BCM_03 | 0x2bd | 1 | 0 | 1 Occupant 0 No occupant | Seat occupant front right (passenger) status | Cyclic |  |  |  |  | 00 00 00 00 00 80 00 00 00 00 00 00 00 00 00 00 | 20 | 没用
YawRateValSts | ACM_02 | 0x3d | 2 | 0 | 3 Initializing 2 Reserved 1 Invalid 0 Normal (Valid) | Yaw rate value staus | Cyclic |  |  |  |  | 00 0C 00 00 00 00 00 08 00 00 00 00 00 04 00 00 00 00 00 00 00 00 00 00 | 20 | 没用
YawRate | ACM_02 | 0x3d | 16 | -180 |  | Yaw rateInvalid value 0x8CA1 - 0xFFFF | Cyclic
ACM_02_MsgCntr | ACM_02 | 0x3d | 4 | 0 |  | ACM_02 Message counter | Cyclic
ACM_02_CRC | ACM_02 | 0x3d | 8 | 0 |  | ACM_02 CRC | Cyclic
ACM_01_CRC | ACM_01 | 0x3c | 8 | 0 |  | ACM_01 CRC | Cyclic
SeatBltMidRowLeSts | ACM_01 | 0x3c | 1 | 0 | 1 Seatbelt middle row left buckled 0 Seabelt middle row left not buckled | Seatbelt middle row left status | Cyclic |  |  |  |  | 00 00 20 00 00 00 00 00 | 20 | 没用
CrashDetd | ACM_01 | 0x3c | 1 | 0 | 1 Crash detected 0 Crash not detected | Crash detection status | Cyclic |  |  |  |  | 00 00 04 00 00 00 00 00 | 20 | 没用
ACM_01_MsgCntr | ACM_01 | 0x3c | 4 | 0 |  | ACM_01 message counter | Cyclic
SeatBltMidRowMidSts | ACM_01 | 0x3c | 1 | 0 | 1 Seatbelt middle row middle buckled 0 Seabelt middle row middle not buckled | Seatbelt middle row middle status | Cyclic |  |  |  |  | 00 00 10 00 00 00 00 00 | 20 | 没用
SeatBltFrntRiSts | ACM_01 | 0x3c | 1 | 0 | 1 Seatbelt front right buckled 0 Seabelt front right not buckled | Seatbelt front right status | Cyclic |  |  |  |  | 00 00 40 00 00 00 00 00 | 20 | 没用
AirbWarnReq | ACM_01 | 0x3c | 2 | 0 | 3 System initialization 2 Warning lamp is blinking 1 Warning lamp on (fault detected) 0 Warning lamp off | Airbag warning lamp request | Cyclic |  |  |  |  | 00 00 00 03 00 00 00 02 00 00 00 01 00 00 00 00 | 20 | 没用
SeatBltReRowRiSts | ACM_01 | 0x3c | 1 | 0 | 1 Seatbelt Rear Row Right buckled 0 Seatbelt Rear Row Right not buckled |  | Cyclic |  |  |  |  | 00 02 00 00 00 00 00 00 | 20 | 没用
SeatBltReRowLeSts | ACM_01 | 0x3c | 1 | 0 | 1 Seatbelt Rear Row Left buckled 0 Seatbelt Rear Row Left not buckled |  | Cyclic |  |  |  |  | 00 08 00 00 00 00 00 00 | 20 | 没用
SeatBltMidRowRiSts | ACM_01 | 0x3c | 1 | 0 | 1 Seatbelt middle row right buckled 0 Seabelt middle row right not buckled | Seatbelt middle row right status | Cyclic |  |  |  |  | 00 00 08 00 00 00 00 00 | 20 | 没用
SeatBltFrntLeSts | ACM_01 | 0x3c | 1 | 0 | 1 Seatbelt front left buckled 0 Seabelt front left not buckled | Seatbelt front left status | Cyclic |  |  |  |  | 00 00 80 00 00 00 00 00 | 20 | 没用

## dtc_testcase
返回目录 | DTC测试
DTC Number | Symptom ID (Lower Byte) | DTC Description | 是否能模拟 | 不能模拟的原因 | 模拟方法 | Monitor Enable Conditions | Failure Criteria (DTC bit0 testFailed bit set) | Monitor Type | Monitor Rate | Repair Action | Failure Confirm Criteria (DTC bit3 confirmedDTC bit set) | Pass Criteria (DTC active status bit clear) | DTC Aged Criteria | Notes
U101F | 88 | CAN Bus Off | Y--当前DTC经确认通过ntest可以检出，前提是需要与CANoe通信过程中，模拟busoff，然后通过ntest进行检证 |  | 1.TBOX冷启动； 2.PC端使用串口工具查看log； 3.短接2和7 4.1902-Fault Memory Read-DTCs by status mask | 1)3s after SA wakeup 2)supply voltage is above 9V and below 16V for 1000ms | CAN BusOff Conut=5 | Continuous | Event driven | 1) Check CAN connector cable 2) Check other ECUs | CAN BusOff Conut=5 | Successful transmission of a CAN message | DTC will be deleted after 40 operation cycles | 1.不方便自动化模拟短接2,7
U3805 | 87 | CAN communication Lost with BGW | Y |  | 1.TBOX冷启动； 2.报文发送正常 3.停止发送BGW_02 4.1902-Fault Memory Read-DTCs by status mask | 1)3s after SA wakeup 2)CAN Network Management Status is Network Mode 3)supply voltage is above 9V and below 16V for 1000ms 4)BusOff does not occur | Receive BGW_02 message timeout for 150ms | Continuous | Cycle driven | 1) Check CAN connector cable 2) Check other ECUs | Receive BGW_02 message timeout for 1000ms | Can be recovered within 1000ms of the BGW_02 message | DTC will be deleted after 40 operation cycles | 1
U3815 | 87 | CAN communication Lost with ACM | Y |  | 1.TBOX冷启动； 2.报文发送正常 3.停止发送ACM_02 4.1902-Fault Memory Read-DTCs by status mask | 1)3s after SA wakeup 2)CAN Network Management Status is Network Mode 3)supply voltage is above 9V and below 16V for 1000ms 4)BusOff does not occur | Receive ACM_02 message timeout for 150ms | Continuous | Cycle driven | 1) Check CAN connector cable 2) Check other ECUs | Receive ACM_02 message timeout for 1000ms | Can be recovered within 1000ms of the ACM_02 message | DTC will be deleted after 40 operation cycles | 1.can信号发送没有用
U3F01 | 87 | Ethernet communication Lost with BGW | Y |  | 1.TBOX冷启动 2.不连接Ethernet 3.4.1902-Fault Memory Read-DTCs by status mask 恢复方法： 1.用以太网线将测试板与另外一个模拟BGW的板子 进行连接 2.将BGW端输入以下指令： echo 0x0834-1-0xc001 > /sys/kernel/debug/eth/phy_reg_dump ifconfig bridge10 172.20.1.1 ifconfig bridge10 down ifconfig bridge10 hw ether 70b3d5200030 ifconfig bridge10 up | 1)10s after SA wakeup 2)Ethernet Network Management Status is Network Mode 3)supply voltage is above 9V and below 16V for 1000ms | Link with BGW failed for 3s | Continuous | Cycle driven | 1) Check Ethernet connector cable 2) Check other ECUs | Link with BGW failed for 3s | Link with BGW normally | DTC will be deleted after 40 operation cycles
9101 | 01 | Backup Battery Connection Abnormal | Y |  | 1.备用电池断开 2.SA上电 3.1902-Fault Memory Read-DTCs by status mask | 1)3s after SA wakeup 2)supply voltage is above 9V and below 16V for 1000ms | Backup Battery Connection Abnormal | Continuous | Cycle driven | 1) Check cable 2) Measure backup battery voltage | Backup Battery Connection Abnormal | Backup battery is normal | DTC will be deleted after 40 operation cycles | 1.备用电池没有
9101 | 02 | Backup Battery High Temperature Abnormal | Y |  | 1.改造 电池使得电池温度值在65度以上。 2.连接备用电池 3.外部供电电压调至12V，SA启动 | 1)3s after SA wakeup 2)supply voltage is above 9V and below 16V for 1000ms | Backup Battery temperature > 65° | Continuous | Cycle driven | Check Backup Battery | Backup Battery temperature > 65° | Backup Battery temperature <= 60° and temperature >= 0° | DTC will be deleted after 40 operation cycles | 1.改造备用电池
9101 | 03 | Backup Battery Low Temperature Abnormal | Y |  | 1.改造 电池使得电池温度值在-20度以下。 2.连接备用电池 3.外部供电电压调至12V，SA启动 | 1)3s after SA wakeup 2)supply voltage is above 9V and below 16V for 1000ms | Backup Battery temperature < -20° | Continuous | Cycle driven | Check Backup Battery | Backup Battery temperature < -20° | Backup Battery temperature <= 60° and temperature >= 0° | DTC will be deleted after 40 operation cycles | 1.改造备用电池
9101 | 04 | Backup Battery Condition-> Backup Battery Unhealthy | Y |  | 1.连接不健康的电池或者不连接备用电池 2.TBOX冷启动 3.停止发送CAN NM报文 4.进入低功耗显示[Power]MCU will goto Sleep Mode 5.发送CAN NM唤醒 6.重复4和5的步骤8次以上 7.1902-Fault Memory Read-DTCs by status mask | 1)3s after SA wakeup 2)supply voltage is above 9V and below 16V for 1000ms | Mature one of the following conditions: 1)SA battery health has fallen below level required. 2)Diagnosed as unhealthy more than 8 times consecutively 2)Backup Battery operating life Abnormal | Continuous | Cycle driven | 1) Check cable 2) Measure backup battery voltage | Mature one of the following conditions: 1)SA battery health has fallen below level required. 2)Diagnosed as unhealthy more than 8 times consecutively 2)Backup Battery operating life Abnormal | Backup battery is normal | DTC will be deleted after 40 operation cycles | 1.不方便恢复DTC,需要插上电池
9101 | 05 | Backup Battery Voltage Low | Y |  | 1.连接备用电池(电量低于4V 2.外部供电电压调至12V，SA启动 | 1)3s after SA wakeup 2)supply voltage is above 9V and below 16V for 1000ms | Backup Battery voltage is below 2.5V | Continuous | Cycle driven | Measure backup battery voltage | Backup Battery voltage is below 2.5V | Backup Battery voltage is above 3V | DTC will be deleted after 40 operation cycles | 1.改造备用电池
9102 | 01 | GPS Antenna Malfunction - Short circuit to battery | Y |  | 1.GNSS天线正确连接. 2. Uart 串口log正确连接（UART_TX，UART_RX和GND）. 3. 天线AND_DET 连接到恒流电源正极+. 4.SA上电. 5.1902-Fault Memory Read-DTCs by status mask | 1)3s after SA wakeup 2)supply voltage is above 9V and below 16V for 1000ms | When powering on, the detection of GPS antenna short circuit to battery for 1000ms fails once | Non-Continuous | Event driven | Check GPS Antenna | When powering on, the detection of GPS antenna short circuit to battery for 1000ms fails once | Get GPS data nomally | DTC will be deleted after 40 operation cycles
9102 | 02 | GPS Antenna Malfunction - Short circuit to ground | Y |  | 1.GNSS天线正确连接. 2. Uart 串口log正确连接（UART_TX，UART_RX和UART_GND）. 3. 天线AND_DET 连接到恒流电源负极-. 4.SA上电. 5.1902-Fault Memory Read-DTCs by status mask | 1)3s after SA wakeup 2)supply voltage is above 9V and below 16V for 1000ms | When powering on, the detection of GPS antenna short circuit to ground for 1000ms fails once | Non-Continuous | Event driven | Check GPS Antenna | When powering on, the detection of GPS antenna short circuit to ground for 1000ms fails once | Get GPS data nomally | DTC will be deleted after 40 operation cycles
9102 | 03 | GPS Antenna Malfunction - Open circuit | Y |  | 1.GNSS天线不连接. 2. Uart 串口log正确连接（UART_TX，UART_RX和UART_GND）. 3.SA上电. 4.1902-Fault Memory Read-DTCs by status mask | 1)3s after SA wakeup 2)supply voltage is above 9V and below 16V for 1000ms | When powering on, the detection of GPS antenna open circuit for 1000ms fails once | Non-Continuous | Event driven | Check GPS Antenna | When powering on, the detection of GPS antenna open circuit for 1000ms fails once | Get GPS data nomally | DTC will be deleted after 40 operation cycles
9103 | 01 | 5G Main antenna Malfunction - Short circuit to battery | Y |  | 1.5G天线正确连接. 2. Uart 串口log正确连接（UART_TX，UART_RX和UART_GND）. 3. 天线AND_DET 连接到恒流电源正极+. 4.SA上电. 5.1902-Fault Memory Read-DTCs by status mask | 1)3s after SA wakeup 2)supply voltage is above 9V and below 16V for 1000ms | When powering on, the detection of 5G main antenna short circuit to battery for 1000ms fails once | Non-Continuous | Event driven | Check 5G MAIN Antenna | When powering on, the detection of 5G main antenna short circuit to battery for 1000ms fails once | Get 5G MAIN data nomally | DTC will be deleted after 40 operation cycles | 1.5G天线无
9103 | 02 | 5G Main antenna Malfunction - Short circuit to ground | Y |  | 1.5G天线正确连接. 2. Uart 串口log正确连接（UART_TX，UART_RX和UART_GND）. 3. 天线AND_DET 连接到恒流电源负极-. 4.SA上电. 5.1902-Fault Memory Read-DTCs by status mask | 1)3s after SA wakeup 2)supply voltage is above 9V and below 16V for 1000ms | When powering on, the detection of 5G main antenna short circuit to ground for 1000ms fails once | Non-Continuous | Event driven | Check 5G MAIN Antenna | When powering on, the detection of 5G main antenna short circuit to ground for 1000ms fails once | Get 5G MAIN data nomally | DTC will be deleted after 40 operation cycles | 1.5G天线无
9103 | 03 | 5G Main antenna Malfunction - Open circuit | Y |  | 1.5G天线不连接. 2. Uart 串口log正确连接（UART_TX，UART_RX和UART_GND）. 3.SA上电. 4.1902-Fault Memory Read-DTCs by status mask | 1)3s after SA wakeup 2)supply voltage is above 9V and below 16V for 1000ms | When powering on, the detection of 5G main antenna open circuit for 1000ms fails once | Non-Continuous | Event driven | Check 5G MAIN Antenna | When powering on, the detection of 5G main antenna open circuit for 1000ms fails once | Get 5G MAIN data nomally | DTC will be deleted after 40 operation cycles | 1.5G天线无
9104 | 01 | V2X antenna Malfunction- Short circuit to battery or Open circuit | Y |  | 不连接V2X天线 | 1)3s after SA wakeup 2)supply voltage is above 9V and below 16V for 1000ms | When powering on, the detection of V2X antenna short circuit to battery or open for 1000ms fails once | Non-Continuous | Event driven | Check V2X Antenna | When powering on, the detection of V2X antenna short circuit to battery or open for 1000ms fails once | Get V2X data nomally | DTC will be deleted after 40 operation cycles
9104 | 02 | V2X antenna Malfunction - Short circuit to ground | Y |  | 1.V2X天线正确连接. 2. Uart 串口log正确连接（UART_TX，UART_RX和GND）. 3. 天线AND_DET 连接到恒流电源负极-. 4.SA上电. 5.1902-Fault Memory Read-DTCs by status mask | 1)3s after SA wakeup 2)supply voltage is above 9V and below 16V for 1000ms | When powering on, the detection of V2X antenna short circuit to ground for 1000ms fails once | Non-Continuous | Event driven | Check V2X Antenna | When powering on, the detection of V2X antenna short circuit to ground for 1000ms fails once | Get V2X data nomally | DTC will be deleted after 40 operation cycles
9105 | 01 | SOS KEY Malfunction - Short circuit to battery | Y |  | 1.SOS Key设备错误连接（Button LS 连接到恒流电源正极+）. 2. Uart 串口log正确连接（UART_TX，UART_RX和UART_GND）. 3.SA上电. 4.1902-Fault Memory Read-DTCs by status mask | 1)3s after SA wakeup 2)supply voltage is above 9V and below 16V for 1000ms | When powering on, the detection of SOS KEY short circuit to battery fails once | Non-Continuous | Event driven | Check SOS KEY connection | When powering on, the detection of SOS KEY short circuit to battery fails once | SOS KEY is normal | DTC will be deleted after 40 operation cycles | 1.SOS无
9105 | 02 | SOS KEY Malfunction - Short circuit to ground | Y |  | 1.SOS Key设备错误连接（Button LS 连接到恒流电源负极-）. 2. Uart 串口log正确连接（UART_TX，UART_RX和UART_GND）. 3.SA上电. (注：对GND短接不要超过30s，长时间对GND短接产生过电流会烧毁SOS key的晶管) | 1)3s after SA wakeup 2)supply voltage is above 9V and below 16V for 1000ms | When powering on, the detection of SOS KEY short circuit to ground fails once | Non-Continuous | Event driven | Check SOS KEY connection | When powering on, the detection of SOS KEY short circuit to ground fails once | SOS KEY is normal | DTC will be deleted after 40 operation cycles | 1.SOS无
9105 | 03 | SOS KEY Malfunction - open circuit | Y |  | 1.SOS Key设备不连接（Button LS, Button HS和ECALL_GND 不连接任何负载）. 2. Uart 串口log正确连接（UART_TX，UART_RX和UART_GND）. 3.SA上电. 4.1902-Fault Memory Read-DTCs by status mask | 1)3s after SA wakeup 2)supply voltage is above 9V and below 16V for 1000ms | When powering on, the detection of SOS KEY open circuit fails once | Non-Continuous | Event driven | Check SOS KEY connection | When powering on, the detection of SOS KEY open circuit fails once | SOS KEY is normal | DTC will be deleted after 40 operation cycles | 1.SOS无
9106 | 01 | MIC Malfunction - Short circuit to battery | Y |  | 1.Mic设备错误连接（MIC_IN 连接到恒流电源正极+）. 2. Uart 串口log正确连接（UART_TX，UART_RX和UART_GND）. 3.SA上电. | 1)3s after SA wakeup 2)supply voltage is above 9V and below 16V for 1000ms | When powering on, the detection of MIC short circuit or short circuit to battery fails once | Non-Continuous | Event driven | check MIC connect cable | When powering on, the detection of MIC short circuit or short circuit to battery fails once | Detected MIC is normal | DTC will be deleted after 40 operation cycles | 通话中不进行MIC相关的检测
9106 | 02 | MIC Malfunction - Short circuit to ground | Y |  | 1.Mic设备错误连接（MIC_IN 连接到恒流电源负极-）. 2. Uart 串口log正确连接（UART_TX，UART_RX和UART_GND）. 3.SA上电. 4.1902-Fault Memory Read-DTCs by status mask | 1)3s after SA wakeup 2)supply voltage is above 9V and below 16V for 1000ms | When powering on, the detection of MIC short circuit or short circuit to ground fails once | Non-Continuous | Event driven | check MIC connect cable | When powering on, the detection of MIC short circuit or short circuit to ground fails once | Detected MIC is normal | DTC will be deleted after 40 operation cycles | 通话中不进行MIC相关的检测
9106 | 03 | MIC Malfunction - open circuit | Y |  | 1.Mic设备不连接（MIC_IN 和MIC_GND，不连接任何负载）. 2. Uart 串口log正确连接（UART_TX，UART_RX和UART_GND）. 3.SA上电. 4.1902-Fault Memory Read-DTCs by status mask | 1)3s after SA wakeup 2)supply voltage is above 9V and below 16V for 1000ms | When powering on, the detection of MIC open circuit fails once | Non-Continuous | Event driven | check MIC connect cable | When powering on, the detection of MIC open circuit fails once | Detected MIC is normal | DTC will be deleted after 40 operation cycles | 通话中不进行MIC相关的检测
9107 | 01 | AMP Fault Register Error→ AMP - Short circuit to battery | Y |  | 1.Speaker设备错误连接（Speaker out+连接到恒流电源正极+）. 2. Uart 串口log正确连接（UART_TX，UART_RX和UART_GND）. 3.SA上电. 4.1902-Fault Memory Read-DTCs by status mask | 1)3s after SA wakeup 2)supply voltage is above 9V and below 16V for 1000ms | AMP Fault Register Error AMP short circuit or short circuit to battery | Non-Continuous | Event driven | check AMP | AMP Fault Register Error AMP short circuit or short circuit to battery | Read AMP Fault Register is normal Detected AMP is normal | DTC will be deleted after 40 operation cycles | 通话中不进行AMP相关的检测
9107 | 02 | AMP Status and Load Diagnostic Register Error→ AMP - Short circuit to ground | Y |  | 1.Speaker设备错误连接（Speaker out-连接到恒流电源负极-）. 2. Uart 串口log正确连接（UART_TX，UART_RX和UART_GND）. 3.SA上电. | 1)3s after SA wakeup 2)supply voltage is above 9V and below 16V for 1000ms | AMP Status and Load Diagnostic Register Error AMP short circuit or short circuit to ground | Non-Continuous | Event driven | check AMP | AMP Status and Load Diagnostic Register Error AMP short circuit or short circuit to ground | AMP Status and Load Diagnostic Register is normal Detected AMP is normal | DTC will be deleted after 40 operation cycles | 通话中不进行AMP相关的检测
9107 | 03 | AMP - open circuit | Y |  | 1.Speaker设备不连接（Speaker out+和Speaker out-断开，不连任何负载）. 2. Uart 串口log正确连接（UART_TX，UART_RX和UART_GND）. 3.SA上电. 4.1902-Fault Memory Read-DTCs by status mask | 1)3s after SA wakeup 2)supply voltage is above 9V and below 16V for 1000ms | AMP open circuit | Non-Continuous | Event driven | check AMP | AMP open circuit | Detected AMP is normal | DTC will be deleted after 40 operation cycles | 通话中不进行AMP相关的检测
9107 | 04 | AMP - other Error | N | 无法模拟 | 以Undervoltage故障作为测试case： 1.Speaker设备正确连接（Speaker out+ 与Speaker out-）. 2. Uart 串口log正确连接（UART_TX，UART_RX和UART_GND）. 3.SA上电. 4. PVDD欠电压. 5.1902-Fault Memory Read-DTCs by status mask | 1)3s after SA wakeup 2)supply voltage is above 9V and below 16V for 1000ms | AMP other Error | Non-Continuous | Event driven | check AMP | AMP other Error | Detected AMP is normal | DTC will be deleted after 40 operation cycles | 1.手动无法模拟
9108 | 01 | ACM airbag control module Connection Abnormal With SA | Y |  | 1.安全气囊正确连接(CRASH IN和GND).（模拟的安全气囊） 2. Uart 串口log正确连接（UART_TX，UART_RX和UART_GND）. 3.SA上电. 4.1902-Fault Memory Read-DTCs by status mask | 1)3s after SA wakeup 2)supply voltage is above 9V and below 16V for 1000ms | ACM airbag control module Connection Abnormal With SA for 600ms | Continuous | Cycle driven | check ACM airbag control module connection with SA | ACM airbag control module Connection Abnormal With SA for 600ms | ACM airbag control module connection is normal with SA | DTC will be deleted after 40 operation cycles | 1.安全气囊无
9109 | 01 | Ethernet cable short Malfunction | Y |  | 1.TBOX冷启动 2.短接Ethernet天际线接头的两个线-》直接将SA上以太网线接口处的两个针短接即可 3.4.1902-Fault Memory Read-DTCs by status mask | 1)10s after SA wakeup 2)supply voltage is above 9V and below 16V for 1000ms | After Link Down，Ethernet harness short between two bus wires for 10s | Continuous | Cycle driven | Check Ethernet Cable | After Link Down，Ethernet harness short between two bus wires for 10s | Ethernet IC Register value normal | DTC will be deleted after 40 operation cycles
9109 | 02 | Ethernet cable open Malfunction | Y |  | 1.TBOX冷启动 2.不连接Ethernet-》恢复，将SA与以太网转换器连接起来即可 3.4.1902-Fault Memory Read-DTCs by status mask | 1)10s after SA wakeup 2)supply voltage is above 9V and below 16V for 1000ms | After Link Down，Open of both Ethernet harness bus wire for 10s | Continuous | Cycle driven | Check Ethernet Cable | After Link Down，Open of both Ethernet harness bus wire for 10s | Ethernet IC Register value normal | DTC will be deleted after 40 operation cycles
910A | 01 | G-Sensor Malfunction | Y |  | 1.TBOX冷启动 2.模拟G-Sensor 错误 3.4.1902-Fault Memory Read-DTCs by status mask 》模拟DTC step： 在DTC 握手成功的log输出之前（[2020-01-01 00:01:04][DTC] Successful handshake!!!），进行下面操作 1.cd /usrdata 2.rm -rf gnss.service.app.target 3.将开发做的gnss.service.app传入到上面路径中 4.chmod 777 gnss.service.app 5.killall gnss.service.app.target 6../gnss.service.app.target 恢复DTC，直接将SA重启便会恢复 | 1)10s after SA wakeup 2)supply voltage is above 9V and below 16V for 1000ms | When powering on, the detection of accelerometer fails once | Non-Continuous | Event driven | check accelerometer | When powering on, the detection of accelerometer fails once | Accelerometer is normal | DTC will be deleted after 40 operation cycles | 1.需要在串口操作
910B | 01 | 4G/5G Network Malfunction | 故障可以模拟，但有的case无法模拟 | 此DTC通过在NAD 串口中输入指令模拟故障，下电上电后故障会自动恢复。所以使能条件“10s after SA wakeup” 相关的case无法测试 | 1.TBOX冷启动 2.模拟4G/5G Network 错误--》ql_cmd at at+cfun=0 , DTC检出后， 在ql_cmd at at+cfun=1 打开，功能正常。 3.等待半小时 4.1902-Fault Memory Read-DTCs by status mask | 1)10s after SA wakeup 2)supply voltage is above 9V and below 16V for 1000ms | Network disconnect for 0.5 hour | Continuous | Cycle driven | Check 4G/5G Antenna | Network disconnect for 0.5 hour | Network is normal | DTC will be deleted after 40 operation cycles
910C | 01 | SIM Card status abnormal | 故障可以模拟，但有的case无法模拟 | 此DTC通过在NAD 串口中输入指令模拟故障，下电上电后故障会自动恢复。所以使能条件“10s after SA wakeup” 相关的case无法测试 | 1.TBOX冷启动 2.模拟SIM错误-》ql_cmd at at+cfun=0 , DTC检出后， 在ql_cmd at at+cfun=1 打开，功能正常。 3.1902-Fault Memory Read-DTCs by status mask | 1)10s after SA wakeup 2)supply voltage is above 9V and below 16V for 1000ms | Read SIM Card status fail | Continuous | Cycle driven | Check SIM Card status | Read SIM Card status fail | Read SIM Card status success | DTC will be deleted after 40 operation cycles
910D | 01 | SA MCU and NAD Communication Malfunction | 故障可以模拟，但有的case无法模拟 | 此DTC通过在NAD 串口中输入指令模拟故障，下电上电后故障会自动恢复。所以使能条件“10s after SA wakeup” 相关的case无法测试 | 1.TBOX冷启动 2.模拟NAD Power 停止 -》cd /usr/bin/ killall modempower.service.app.target 3.1902-Fault Memory Read-DTCs by status mask | 1)10s after SA wakeup 2)supply voltage is above 9V and below 16V for 1000ms | MCU lost connection with NAD for 10 times hearbeat | Continuous | Cycle driven | 1) Check connction between MCU and NAD 2) Check NAD status | MCU lost connection with NAD for 10 times hearbeat | MCU receive heartbeat message from NAD | DTC will be deleted after 40 operation cycles
910D | 02 | SA SOC and NAD Communication Malfunction | 故障可以模拟，但有的case无法模拟 | 此DTC通过在NAD 串口中输入指令模拟故障，下电上电后故障会自动恢复。所以使能条件“10s after SA wakeup” 相关的case无法测试 | 1.TBOX冷启动 2.模拟SOC Power 停止-》cd /usr/bin killall power.service.app.target 3.1902-Fault Memory Read-DTCs by status mask | 1)10s after SA wakeup 2)supply voltage is above 9V and below 16V for 1000ms | NAD Lost connection with SOC for 10 times hearbeat | Continuous | Cycle driven | 1) Check connction between SOC and NAD 2) Check NAD status | NAD Lost connection with SOC for 10 times hearbeat | NAD receive heartbeat message from SOC | DTC will be deleted after 40 operation cycles
910E | 01 | SPI Internal Malfunction | 故障可以模拟，但有的case无法模拟 | 此DTC通过在NAD 串口中输入指令模拟故障，下电上电后故障会自动恢复。所以使能条件“10s after SA wakeup” 相关的case无法测试 | 1.TBOX冷启动 2.SPI握手成功后模拟NAD SPI 停止 -》systemctl stop jpcc-spi.service 3.1902-Fault Memory Read-DTCs by status mask | 1)10s after SA wakeup 2)supply voltage is above 9V and below 16V for 1000ms | Communication with SPI lost feedback for 10 times | Continuous | Cycle driven | Check Interaction module action status | Communication with SPI lost feedback for 10 times | Normal interactive communication with SPI and normal feedback | DTC will be deleted after 40 operation cycles
910E | 02 | SPI handshake Malfunction | 故障可以模拟，但有的case无法模拟 | 此DTC通过在NAD 串口中输入指令模拟故障，下电上电后故障会自动恢复。所以使能条件“10s after SA wakeup” 相关的case无法测试 | 1.TBOX冷启动 2.模拟NAD SPI 停止 3.1902-Fault Memory Read-DTCs by status mask 》 1、 NAD中输入killall spi.master.app.target， 2.停止发送NM报文，进入listening 3.发送NM报文唤醒 4.约2min以后可以检出该DTC | 1)10s after SA wakeup 2)supply voltage is above 9V and below 16V for 1000ms | SPI and NAD handshake failed | Continuous | Cycle driven | Check Interaction module action status | SPI and NAD handshake failed | Successful handshake between SPI and NAD | DTC will be deleted after 40 operation cycles
910F | 01 | WiFi Module Malfunction | N | 需要将硬件的天线端子人工断开，容易烧毁制品，无法模拟 | #N/A | 1)10s after SA wakeup 2)supply voltage is above 9V and below 16V for 1000ms | WIFI antenna connection status is abnormal | Continuous | Cycle driven | Check connction between AF50T and NAD | WIFI antenna connection status is abnormal | WIFI antenna connection status is normal | DTC will be deleted after 40 operation cycles
F100 | 17 | Battery Voltage High | Y |  | 1.TBOX冷启动 2.电压调高22V 3.1902-Fault Memory Read-DTCs by status mask | 3s after SA wakeup | The supply voltage is above 16V for 1000ms | Continuous | Cycle driven | 1) Check cable 2) Measure supply voltage | The supply voltage is above 16V for 1000ms | he supply voltage is below 15.5V for 1000ms | DTC will be deleted after 40 operation cycles
F100 | 16 | Battery Voltage Low | Y |  | 1.TBOX冷启动 2.电压调低8V 3.1902-Fault Memory Read-DTCs by status mask | 3s after SA wakeup | The supply voltage is below 9V for 1000ms | Continuous | Cycle driven | 1) Check cable 2) Measure supply voltage | The supply voltage is below 9V for 1000ms | he supply voltage is above 9.5V for 1000ms | DTC will be deleted after 40 operation cycles

## DTC_CASE
DTC | Error_text | Result
B110101 | Backup Battery Connection Abnormal
B110102 | Backup Battery High Temperature Abnormal
B110103 | Backup Battery Low Temperature Abnormal
B110104 | Backup Battery unhealthy
B110105 | Backup Battery Voltage Low
B110201 | GPS Antenna Malfunction - Short circuit to battery
B110202 | GPS Antenna Malfunction - Short circuit to ground
B110203 | GPS Antenna Malfunction - Open circuit
B110301 | 5G Main antenna Malfunction - Short circuit to battery
B110302 | 5G Main antenna Malfunction - Short circuit to ground
B110303 | 5G Main antenna Malfunction - Open circuit
B110401 | V2X antenna Malfunction- Short circuit to battery or Open circuit
B110402 | V2X antenna Malfunction - Short circuit to ground
B110501 | SOS KEY Malfunction - Short circuit to battery
B110502 | SOS KEY Malfunction - Short circuit to ground
B110503 | SOS KEY Malfunction - open circuit
B110601 | MIC Malfunction - Short circuit to battery
B110602 | MIC Malfunction - Short circuit to ground
B110603 | MIC Malfunction - open circuit
B110701 | AMP - Short circuit to battery
B110702 | AMP - Short circuit to ground
B110703 | AMP - open circuit
B110704 | AMP - other Error
B110801 | ACM airbag control module Connection Abnormal With SA
B110901 | Ethernet cable short Malfunction
B110902 | Ethernet cable open Malfunction
B110A01 | G-Sensor Malfunction
B110B01 | 4G/5G Network Malfunction
B110C01 | SIM Card status abnormal
B110D01 | SA MCU and NAD Communication Malfunction
B110D02 | SA SOC and NAD Communication Malfunction
B110E01 | SPI Internal Malfunction
B110E02 | SPI handshake Malfunction
B110F01 | WiFi Module Malfunction
B111000 | V2X stack or Network card error
U101F88 | CAN Bus Off
U310016 | Battery Voltage Low
U310017 | Battery Voltage High
U380587 | CAN communication Lost with BGW
U381587 | CAN communication Lost with ACM
U3F0187 | Ethernet communication Lost with BGW

## CAN_NM_CASE
Bus-Sleep Mode下，发送无效的CAN NM PDU，CAN网络不被唤醒 | 505 | 00 00 00 00 00 00 00 00 | 5F 40 00 00 00 00 FF FF |  | Done
Prepare Bus-Sleep Mode下，发送有效的CAN NM PDU | 505 | 00 00 12 00 00 00 00 00 | 5F 40 FF FF FF FF FF FF | 1.什么是Prepare Bus-Sleep Mode 2.什么报文在发送过程中 PNI始终为1 --即报文为5F 01 xx | test_case_can_nm03
在Ready Sleep State 下，发送CAN signal{VehState}！=Parked vehicle （remote request） | 2C3 | 20 00 | 5F 40 FF FF FF FF FF FF | 1.什么情况是Ready Sleep State 2.CAN signal{VehState}！=Parked vehicle （remote request）是啥 | test_case_can_nm04
在Ready Sleep State 下，发送CAN signal{ComfEna}=Comfortenabled（remote request） | 2C3 | 04 00 | 5F 40 FF FF FF FF FF FF | 1.什么情况是Ready Sleep State 2.CAN signal{ComfEna}=Comfortenabled（remote request）是啥
在Ready Sleep State 下，发送CAN signal{VehState}=Parked vehicle （remote request） |  | 00 00 | 5F 40 FF FF FF FF FF FF | 1.什么情况是Ready Sleep State 2.CAN signal{VehState}！=Parked vehicle （remote request）是啥 | test_case_can_nm05
在Ready Sleep State 下，发送CAN signal{VehState}！=Parked vehicle （remote request） |  | 20 00 | 5F 40 FF FF FF FF FF FF | 1.和上上条重复
Listening mode下，发送无效的CAN NM PDU，CAN网络被唤醒 |  |  |  | 1.什么是Listening mode 2.发无效为什么能唤醒 | test_case_can_nm06

## CAN_NM_WAKE_UP_CASE
No | message_ID | message | result
1 | 0x505 | 00 00 01 00 00 00 00 00 | Done
2 | 0x505 | 00 00 02 00 00 00 00 00 | Done
3 | 0x505 | 00 00 10 00 00 00 00 00 | Done
4 | 0x505 | 00 00 03 00 00 00 00 00 | Done
5 | 0x505 | 00 00 11 00 00 00 00 00 | Done
6 | 0x505 | 00 00 12 00 00 00 00 00 | Done
7 | 0x505 | 00 00 13 00 00 00 00 00 | Done
8 | 0x505 | 00 00 20 00 00 00 00 00 | Done
9 | 0x505 | 00 00 30 00 00 00 00 00 | Done
10 | 0x505 | 00 00 21 00 00 00 00 00 | Done
11 | 0x505 | 00 00 22 00 00 00 00 00 | Done
12 | 0x505 | 00 00 23 00 00 00 00 00 | Done
13 | 0x505 | 00 00 31 00 00 00 00 00 | Done
14 | 0x505 | 00 00 32 00 00 00 00 00 | Done
15 | 0x505 | 00 00 33 00 00 00 00 00 | Done
16 | 0x505 | 00 00 40 00 00 00 00 00 | Done
17 | 0x505 | 00 00 41 00 00 00 00 00 | Done
18 | 0x505 | 00 00 42 00 00 00 00 00 | Done
19 | 0x505 | 00 00 43 00 00 00 00 00 | Done
20 | 0x505 | 00 00 50 00 00 00 00 00 | Done
21 | 0x505 | 00 00 51 00 00 00 00 00 | Done
22 | 0x505 | 00 00 52 00 00 00 00 00 | Done
23 | 0x505 | 00 00 53 00 00 00 00 00 | Done
24 | 0x505 | 00 00 60 00 00 00 00 00 | Done
25 | 0x505 | 00 00 61 00 00 00 00 00 | Done
26 | 0x505 | 00 00 62 00 00 00 00 00 | Done
27 | 0x505 | 00 00 63 00 00 00 00 00 | Done
28 | 0x505 | 00 00 70 00 00 00 00 00 | Done
29 | 0x505 | 00 00 71 00 00 00 00 00 | Done
30 | 0x505 | 00 00 72 00 00 00 00 00 | Done
31 | 0x505 | 00 00 73 00 00 00 00 00 | Done
32 | 0x505 | 00 00 80 00 00 00 00 00 | Done
33 | 0x505 | 00 00 C0 00 00 00 00 00 | Done
34 | 0x505 | 00 00 A0 00 00 00 00 00 | Done
35 | 0x505 | 00 00 90 00 00 00 00 00 | Done
36 | 0x505 | 00 00 82 00 00 00 00 00 | Done
37 | 0x505 | 00 00 81 00 00 00 00 00 | Done
38 | 0x505 | 00 00 83 00 00 00 00 00 | Done
39 | 0x505 | 00 00 D0 00 00 00 00 00 | Done
40 | 0x505 | 00 00 E0 00 00 00 00 00 | Done
41 | 0x505 | 00 00 F0 00 00 00 00 00 | Done
42 | 0x505 | 00 00 93 00 00 00 00 00 | Done
43 | 0x505 | 00 00 F3 00 00 00 00 00 | Done

## CAN_NM_WAKE_UP_CASE_Fail
No | message_ID | message | result
1 | 0x505 | 00 00 04 00 00 00 00 00 | Done

## SA_RECEIVE_CAN_Signal_Test
No | Signal_Name | Message_Name | message_ID | message | Cyclic_time | Expect | result
1 | VCUActGear | VCU_05 | 0x217 | 00 00 00 01 00 00 00 00 | 20 | signal id:1000001A value:1 | 手动也无法输出命令
2 | VCUActGear | VCU_05 | 0x217 | 00 00 00 02 00 00 00 00 | 20 | signal id:1000001A value:2 | 手动也无法输出命令
3 | VCUActGear | VCU_05 | 0x217 | 00 00 00 03 00 00 00 00 | 20 | signal id:1000001A value:3 | 手动也无法输出命令
4 | VCUActGear | VCU_05 | 0x217 | 00 00 00 04 00 00 00 00 | 20 | signal id:1000001A value:4 | 手动也无法输出命令
5 | VCUActGear | VCU_05 | 0x217 | 00 00 00 05 00 00 00 00 | 20 | signal id:1000001A value:5 | 手动也无法输出命令
6 | VCUActGear | VCU_05 | 0x217 | 00 00 00 06 00 00 00 00 | 20 | signal id:1000001A value:6 | 手动也无法输出命令
7 | VCUActGear | VCU_05 | 0x217 | 00 00 00 07 00 00 00 00 | 20 | signal id:1000001A value:7 | 手动也无法输出命令
8 | AccrPedlActPosnValid | VCU_02 | 0x45 | 00 00 00 00 00 00 40 00 | 10 | signal id:10000010 value:1 | 手动也无法输出命令
9 | AccrPedlActPosnValid | VCU_02 | 0x45 | 00 00 00 00 00 00 00 00 | 10 | signal id:10000010 value:0 | 手动也无法输出命令
10 | AccrPedlEfcPosnValid | VCU_02 | 0x45 | 00 00 00 00 00 00 80 00 | 10 | signal id:1000000F value:1 | 手动也无法输出命令
11 | AccrPedlEfcPosnValid | VCU_02 | 0x45 | 00 00 00 00 00 00 00 00 | 10 | signal id:1000000F value:0 | 手动也无法输出命令
12 | TurnIndcrSwtSts | SCM_02 | 0x297 | 00 00 30 00 | 100 | signal id:1000001c value:3 | Done
13 | TurnIndcrSwtSts | SCM_02 | 0x297 | 00 00 20 00 | 100 | signal id:1000001c value:2 | Done
14 | TurnIndcrSwtSts | SCM_02 | 0x297 | 00 00 10 00 | 100 | signal id:1000001c value:1 | Done
15 | TurnIndcrSwtSts | SCM_02 | 0x297 | 00 00 00 00 | 100 | signal id:1000001c value:0 | Done
16 | SteerWhlAgDir | SCM_01 | 0xd4 | 00 00 20 00 00 00 | 20 | signal id:10000018 value:1 | 手动也无法输出命令
17 | SteerWhlAgDir | SCM_01 | 0xd4 | 00 00 00 00 00 00 | 20 | signal id:10000018 value:0 | 手动也无法输出命令
18 | LVBattU_LFP | LBM_01 | 0x330 | 00 00 00 00 00 00 00 60 | 100 | signal id:10000031 value:3 | 手动也无法输出命令
19 | LVBattU_LFP | LBM_01 | 0x330 | 00 00 00 00 00 00 00 40 | 100 | signal id:10000031 value:2 | 手动也无法输出命令
20 | LVBattU_LFP | LBM_01 | 0x330 | 00 00 00 00 00 00 00 20 | 100 | signal id:10000031 value:1 | 手动也无法输出命令
21 | LVBattU_LFP | LBM_01 | 0x330 | 00 00 00 00 00 00 00 00 | 100 | signal id:10000031 value:0 | 手动也无法输出命令
22 | WinReRiPosn | DCM_RR_02 | 0x1cd | 00 00 00 00 00 00 66 00 | 100 | signal id:10000033 value:102 | Done
23 | WinReRiPosn | DCM_RR_02 | 0x1cd | 00 00 00 00 00 00 65 00 | 100 | signal id:10000033 value:101 | Done
24 | WinReRiPosn | DCM_RR_02 | 0x1cd | 00 00 00 00 00 00 00 00 | 100 | signal id:10000033 value:0 | Done
25 | WinReLePosn | DCM_RL_02 | 0x1cc | 00 00 00 00 00 00 66 00 | 100 | signal id:10000034 value:102 | Done
26 | WinReLePosn | DCM_RL_02 | 0x1cc | 00 00 00 00 00 00 65 00 | 100 | signal id:10000034 value:101 | Done
27 | WinReLePosn | DCM_RL_02 | 0x1cc | 00 00 00 00 00 00 00 00 | 100 | signal id:10000034 value:0 | Done
28 | WinFrntRiPosn | DCM_FR_02 | 0x1cb | 00 00 00 00 00 00 66 00 | 100 | signal id:10000035 value:102 | Done
29 | WinFrntRiPosn | DCM_FR_02 | 0x1cb | 00 00 00 00 00 00 65 00 | 100 | signal id:10000035 value:101 | Done
30 | WinFrntRiPosn | DCM_FR_02 | 0x1cb | 00 00 00 00 00 00 00 00 | 100 | signal id:10000035 value:0 | Done
31 | WinFrntLePosn | DCM_FL_02 | 0x1ca | 00 00 00 00 00 00 66 00 | 100 | signal id:10000036 value:102 | Done
32 | WinFrntLePosn | DCM_FL_02 | 0x1ca | 00 00 00 00 00 00 65 00 | 100 | signal id:10000036 value:101 | Done
33 | WinFrntLePosn | DCM_FL_02 | 0x1ca | 00 00 00 00 00 00 00 00 | 100 | signal id:10000036 value:0 | Done
34 | ComfEna | BGW_02 | 0x2c3 | 0C 00 | 20 | signal id:1000002d value:3 | Done
35 | ComfEna | BGW_02 | 0x2c3 | 08 00 | 20 | signal id:1000002d value:2 | Done
36 | ComfEna | BGW_02 | 0x2c3 | 04 00 | 20 | signal id:1000002d value:1 | Done
37 | ComfEna | BGW_02 | 0x2c3 | 00 00 | 20 | signal id:1000002d value:0 | Done
38 | VehState | BGW_02 | 0x2c3 | F0 00 | 20 | signal id:1000002d value:15 | Done
39 | VehState | BGW_02 | 0x2c3 | E0 00 | 20 | signal id:1000002d value:14 | Done
40 | VehState | BGW_02 | 0x2c3 | D0 00 | 20 | signal id:1000002d value:13 | Done
41 | VehState | BGW_02 | 0x2c3 | C0 00 | 20 | signal id:1000002d value:12 | Done
42 | VehState | BGW_02 | 0x2c3 | B0 00 | 20 | signal id:1000002d value:11 | Done
43 | VehState | BGW_02 | 0x2c3 | A0 00 | 20 | signal id:1000002d value:10 | Done
44 | VehState | BGW_02 | 0x2c3 | 90 00 | 20 | signal id:1000002d value:9 | Done
45 | VehState | BGW_02 | 0x2c3 | 80 00 | 20 | signal id:1000002d value:8 | Done
46 | VehState | BGW_02 | 0x2c3 | 70 00 | 20 | signal id:1000002d value:7 | Done
47 | VehState | BGW_02 | 0x2c3 | 60 00 | 20 | signal id:1000002d value:6 | Done
48 | VehState | BGW_02 | 0x2c3 | 50 00 | 20 | signal id:1000002d value:5 | Done
49 | VehState | BGW_02 | 0x2c3 | 40 00 | 20 | signal id:1000002d value:4 | Done
50 | VehState | BGW_02 | 0x2c3 | 30 00 | 20 | signal id:1000002d value:3 | Done
51 | VehState | BGW_02 | 0x2c3 | 20 00 | 20 | signal id:1000002d value:2 | Done
52 | VehState | BGW_02 | 0x2c3 | 10 00 | 20 | signal id:1000002d value:1 | Done
53 | VehState | BGW_02 | 0x2c3 | 00 00 | 20 | signal id:1000002d value:0 | Done
54 | VDCTCSLampInfo | BCU_09 | 0x24f | 20 00 00 00 00 00 00 00 | 100 | signal id:1000001b value:1 | Done
55 | VDCTCSLampInfo | BCU_09 | 0x24f | 00 00 00 00 00 00 00 00 | 100 | signal id:1000001b value:0 | Done
56 | TCSActv | BCU_07 | 0x5e | 10 00 00 00 00 00 00 00 | 100 | signal id:10000017 value:1 | Done
57 | TCSActv | BCU_07 | 0x5e | 00 00 00 00 00 00 00 00 | 100 | signal id:10000017 value:0 | Done
58 | VDCActv | BCU_07 | 0x5e | 40 00 00 00 00 00 00 00 | 100 | signal id:10000016 value:1 | Done
59 | VDCActv | BCU_07 | 0x5e | 00 00 00 00 00 00 00 00 | 100 | signal id:10000016 value:0 | Done
60 | ABSActv | BCU_07 | 0x5e | 80 00 00 00 00 00 00 00 | 100 | signal id:10000015 value:1 | Done
61 | ABSActv | BCU_07 | 0x5e | 00 00 00 00 00 00 00 00 | 100 | signal id:10000015 value:0 | Done
62 | VehSpdSts | BCU_04 | 0x5b | 00 00 80 00 00 00 00 00 | 20 | signal id:10000011 value:1 | 手动也无法输出命令
63 | VehSpdSts | BCU_04 | 0x5b | 00 00 00 00 00 00 00 00 | 20 | signal id:10000011 value:0 | 手动也无法输出命令
64 | BrkPressValid | BCU_04 | 0x5b | 00 00 00 00 00 01 00 00 | 20 | signal id:10000014 value:1 | 手动也无法输出命令
65 | BrkPressValid | BCU_04 | 0x5b | 00 00 00 00 00 00 00 00 | 20 | signal id:10000014 value:0 | 手动也无法输出命令
66 | TpmsReLeSnsrFailSts | BCM_13 | 0x2c5 | 00 00 00 04 00 00 00 00 | 200 | signal id:10000037 value:1 | 手动也无法输出命令
67 | TpmsFrntRiSnsrFailSts | BCM_13 | 0x2c5 | 00 00 00 02 00 00 00 00 | 200 | signal id:10000038 value:1 | Done
68 | TpmsFrntLeWhlDeltaPressSts | BCM_13 | 0x2c5 | 00 10 00 00 00 00 00 00 | 200 | signal id:10000039 value:1 | Done
69 | TpmsFrntRiWhlTempSts | BCM_13 | 0x2c5 | 00 02 00 00 00 00 00 00 | 200 | signal id:1000003a value:1 | Done
70 | TpmsReRiSnsrFailSts | BCM_13 | 0x2c5 | 00 00 00 08 00 00 00 00 | 200 | signal id:1000003b value:1 | Done
71 | TpmsReRiBatSts | BCM_13 | 0x2c5 | 00 00 08 00 00 00 00 00 | 200 | signal id:1000003c value:1 | Done
72 | TpmsFrntRiBatSts | BCM_13 | 0x2c5 | 00 00 02 00 00 00 00 00 | 200 | signal id:1000003d value:1 | Done
73 | TpmsReLeWhlPressSts | BCM_13 | 0x2c5 | 10 00 00 00 00 00 00 00 | 200 | signal id:1000003e value:1 | Done
74 | TpmsReLeBatSts | BCM_13 | 0x2c5 | 00 00 04 00 00 00 00 00 | 200 | signal id:1000003f value:1 | Done
75 | TpmsFrntLeBatSts | BCM_13 | 0x2c5 | 00 00 01 00 00 00 00 00 | 200 | signal id:10000040 value:1 | Done
76 | TpmsReRiWhlDeltaPressSts | BCM_13 | 0x2c5 | 00 80 00 00 00 00 00 00 | 200 | signal id:10000041 value:1 | Done
77 | TpmsReLeWhlDeltaPressSts | BCM_13 | 0x2c5 | 00 40 00 00 00 00 00 00 | 200 | signal id:10000042 value:1 | Done
78 | TpmsSts | BCM_13 | 0x2c5 | 00 00 00 10 00 00 00 00 | 200 | signal id:10000043 value:1 | Done
79 | TpmsReRiWhlTempSts | BCM_13 | 0x2c5 | 00 08 00 00 00 00 00 00 | 200 | signal id:10000044 value:1 | Done
80 | TpmsReLeWhlTempSts | BCM_13 | 0x2c5 | 00 04 00 00 00 00 00 00 | 200 | signal id:10000045 value:1 | Done
81 | TpmsFrntLeWhlPressSts | BCM_13 | 0x2c5 | 01 00 00 00 00 00 00 00 | 200 | signal id:10000046 value:1 | Done
82 | TpmsFrntRiWhlDeltaPressSts | BCM_13 | 0x2c5 | 00 20 00 00 00 00 00 00 | 200 | signal id:10000047 value:1 | Done
83 | TpmsFrntRiWhlPressSts | BCM_13 | 0x2c5 | 04 00 00 00 00 00 00 00 | 200 | signal id:10000048 value:1 | Done
84 | TpmsReRiWhlPressSts | BCM_13 | 0x2c5 | 40 00 00 00 00 00 00 00 | 200 | signal id:10000049 value:1 | Done
85 | TpmsFrntLeSnsrFailSts | BCM_13 | 0x2c5 | 00 00 00 01 00 00 00 00 | 200 | signal id:1000004a value:1 | Done
86 | TpmsFrntLeWhlTempSts | BCM_13 | 0x2c5 | 00 01 00 00 00 00 00 00 | 200 | signal id:1000004b value:1 | Done
87 | BrkFldWarnReq | BCM_11 | 0x39a | 00 00 00 03 00 00 00 00 | 1000 | signal id:10000054 value:3 | Done
88 | BrkFldWarnReq | BCM_11 | 0x39a | 00 00 00 02 00 00 00 00 | 1000 | signal id:10000054 value:2 | Done
89 | BrkFldWarnReq | BCM_11 | 0x39a | 00 00 00 01 00 00 00 00 | 1000 | signal id:10000054 value:1 | Done
90 | BrkFldWarnReq | BCM_11 | 0x39a | 00 00 00 00 00 00 00 00 | 1000 | signal id:10000054 value:0 | Done
91 | HzrdWarnSts | BCM_06 | 0x2c0 | 00 0C 00 00 00 00 00 00 | 100 | signal id:1000002b value:3 | Done
92 | HzrdWarnSts | BCM_06 | 0x2c0 | 00 08 00 00 00 00 00 00 | 100 | signal id:1000002b value:2 | Done
93 | HzrdWarnSts | BCM_06 | 0x2c0 | 00 04 00 00 00 00 00 00 | 100 | signal id:1000002b value:1 | Done
94 | HzrdWarnSts | BCM_06 | 0x2c0 | 00 00 00 00 00 00 00 00 | 100 | signal id:1000002b value:0 | Done
95 | SeatOccpt2ndLeSts | BCM_03 | 0x2bd | 00 00 00 0C 00 00 00 00 | 20 | signal id:1000001E value:3 | 手动也无法输出命令
96 | SeatOccpt2ndLeSts | BCM_03 | 0x2bd | 00 00 00 08 00 00 00 00 | 20 | signal id:1000001E value:2 | 手动也无法输出命令
97 | SeatOccpt2ndLeSts | BCM_03 | 0x2bd | 00 00 00 04 00 00 00 00 | 20 | signal id:1000001E value:1 | 手动也无法输出命令
98 | SeatOccpt2ndLeSts | BCM_03 | 0x2bd | 00 00 00 00 00 00 00 00 | 20 | signal id:1000001E value:0 | 手动也无法输出命令
99 | SeatOccpt2ndMidSts | BCM_03 | 0x2bd | 00 00 00 03 00 00 00 00 | 20 | signal id:1000001F value:3 | 手动也无法输出命令
100 | SeatOccpt2ndMidSts | BCM_03 | 0x2bd | 00 00 00 02 00 00 00 00 | 20 | signal id:1000001F value:2 | 手动也无法输出命令
101 | SeatOccpt2ndMidSts | BCM_03 | 0x2bd | 00 00 00 01 00 00 00 00 | 20 | signal id:1000001F value:1 | 手动也无法输出命令
102 | SeatOccpt2ndMidSts | BCM_03 | 0x2bd | 00 00 00 00 00 00 00 00 | 20 | signal id:1000001F value:0 | 手动也无法输出命令
103 | SeatOccpFrntLeSts | BCM_03 | 0x2bd | 00 03 00 00 00 00 00 00 | 20 | signal id:1000001D value:3 | 手动也无法输出命令
104 | SeatOccpFrntLeSts | BCM_03 | 0x2bd | 00 02 00 00 00 00 00 00 | 20 | signal id:1000001D value:2 | 手动也无法输出命令
105 | SeatOccpFrntLeSts | BCM_03 | 0x2bd | 00 01 00 00 00 00 00 00 | 20 | signal id:1000001D value:1 | 手动也无法输出命令
106 | SeatOccpFrntLeSts | BCM_03 | 0x2bd | 00 00 00 00 00 00 00 00 | 20 | signal id:1000001D value:0 | 手动也无法输出命令
107 | SeatOccpt3rdRiSts | BCM_03 | 0x2bd | 00 00 00 00 00 03 00 00 | 20 | signal id:1000002A value:3 | 手动也无法输出命令
108 | SeatOccpt3rdRiSts | BCM_03 | 0x2bd | 00 00 00 00 00 02 00 00 | 20 | signal id:1000002A value:2 | 手动也无法输出命令
109 | SeatOccpt3rdRiSts | BCM_03 | 0x2bd | 00 00 00 00 00 01 00 00 | 20 | signal id:1000002A value:1 | 手动也无法输出命令
110 | SeatOccpt3rdRiSts | BCM_03 | 0x2bd | 00 00 00 00 00 00 00 00 | 20 | signal id:1000002A value:0 | 手动也无法输出命令
111 | SeatOccpt2ndRiSts | BCM_03 | 0x2bd | 00 00 00 00 00 0C 00 00 | 20 | signal id:10000022 value:3 | 手动也无法输出命令
112 | SeatOccpt2ndRiSts | BCM_03 | 0x2bd | 00 00 00 00 00 08 00 00 | 20 | signal id:10000022 value:2 | 手动也无法输出命令
113 | SeatOccpt2ndRiSts | BCM_03 | 0x2bd | 00 00 00 00 00 04 00 00 | 20 | signal id:10000022 value:1 | 手动也无法输出命令
114 | SeatOccpt2ndRiSts | BCM_03 | 0x2bd | 00 00 00 00 00 00 00 00 | 20 | signal id:10000022 value:0 | 手动也无法输出命令
115 | SeatOccpt3rdLeSts | BCM_03 | 0x2bd | 00 00 00 00 03 00 00 00 | 20 | signal id:10000023 value:3 | 手动也无法输出命令
116 | SeatOccpt3rdLeSts | BCM_03 | 0x2bd | 00 00 00 00 02 00 00 00 | 20 | signal id:10000023 value:2 | 手动也无法输出命令
117 | SeatOccpt3rdLeSts | BCM_03 | 0x2bd | 00 00 00 00 01 00 00 00 | 20 | signal id:10000023 value:1 | 手动也无法输出命令
118 | SeatOccpt3rdLeSts | BCM_03 | 0x2bd | 00 00 00 00 00 00 00 00 | 20 | signal id:10000023 value:0 | 手动也无法输出命令
119 | SeatOccptFrntRiSts | BCM_03 | 0x2bd | 00 00 00 00 00 80 00 00 | 20 | signal id:10000029 value:1 | 手动也无法输出命令
120 | SeatOccptFrntRiSts | BCM_03 | 0x2bd | 00 00 00 00 00 00 00 00 | 20 | signal id:10000029 value:0 | 手动也无法输出命令
121 | YawRateValSts | ACM_02 | 0x3d | 00 0C 00 00 00 00 | 20 | signal id:1000000B value:3 | 手动也无法输出命令
122 | YawRateValSts | ACM_02 | 0x3d | 00 08 00 00 00 00 | 20 | signal id:1000000B value:2 | 手动也无法输出命令
123 | YawRateValSts | ACM_02 | 0x3d | 00 04 00 00 00 00 | 20 | signal id:1000000B value:1 | 手动也无法输出命令
124 | YawRateValSts | ACM_02 | 0x3d | 00 00 00 00 00 00 | 20 | signal id:1000000B value:0 | 手动也无法输出命令
125 | SeatBltMidRowLeSts | ACM_01 | 0x3c | 00 00 20 00 | 20 | signal id:10000007 value:1 | 手动也无法输出命令
126 | SeatBltMidRowLeSts | ACM_01 | 0x3c | 00 00 00 00 | 20 | signal id:10000007 value:0 | 手动也无法输出命令
127 | CrashDetd | ACM_01 | 0x3c | 00 00 04 00 | 20 | signal id:10000003 value:1 | 手动也无法输出命令
128 | CrashDetd | ACM_01 | 0x3c | 00 00 00 00 | 20 | signal id:10000003 value:0 | 手动也无法输出命令
129 | SeatBltMidRowMidSts | ACM_01 | 0x3c | 00 00 10 00 | 20 | signal id:10000008 value:1 | 手动也无法输出命令
130 | SeatBltMidRowMidSts | ACM_01 | 0x3c | 00 00 00 00 | 20 | signal id:10000008 value:0 | 手动也无法输出命令
131 | SeatBltFrntRiSts | ACM_01 | 0x3c | 00 00 40 00 | 20 | signal id:10000006 value:1 | 手动也无法输出命令
132 | SeatBltFrntRiSts | ACM_01 | 0x3c | 00 00 00 00 | 20 | signal id:10000006 value:0 | 手动也无法输出命令
133 | AirbWarnReq | ACM_01 | 0x3c | 00 00 00 03 | 20 | signal id:1000000A value:3 | 手动也无法输出命令
134 | AirbWarnReq | ACM_01 | 0x3c | 00 00 00 02 | 20 | signal id:1000000A value:2 | 手动也无法输出命令
135 | AirbWarnReq | ACM_01 | 0x3c | 00 00 00 01 | 20 | signal id:1000000A value:1 | 手动也无法输出命令
136 | AirbWarnReq | ACM_01 | 0x3c | 00 00 00 00 | 20 | signal id:1000000A value:0 | 手动也无法输出命令
137 | SeatBltReRowRiSts | ACM_01 | 0x3c | 00 02 00 00 | 20 | signal id:10000004 value:1 | 手动也无法输出命令
138 | SeatBltReRowRiSts | ACM_01 | 0x3c | 00 00 00 00 | 20 | signal id:10000004 value:0 | 手动也无法输出命令
139 | SeatBltReRowLeSts | ACM_01 | 0x3c | 00 08 00 00 | 20 | signal id:10000002 value:1 | 手动也无法输出命令
140 | SeatBltReRowLeSts | ACM_01 | 0x3c | 00 00 00 00 | 20 | signal id:10000002 value:0 | 手动也无法输出命令
141 | SeatBltMidRowRiSts | ACM_01 | 0x3c | 00 00 08 00 | 20 | signal id:10000009 value:1 | 手动也无法输出命令
142 | SeatBltMidRowRiSts | ACM_01 | 0x3c | 00 00 00 00 | 20 | signal id:10000009 value:0 | 手动也无法输出命令
143 | SeatBltFrntLeSts | ACM_01 | 0x3c | 00 00 80 00 | 20 | signal id:10000005 value:1 | 手动也无法输出命令
144 | SeatBltFrntLeSts | ACM_01 | 0x3c | 00 00 00 00 | 20 | signal id:10000005 value:0 | 手动也无法输出命令

## power_testcase
Summary | result
反复休眠打断唤醒后确认芯片状态 | Done
ECall唤醒后确认芯片状态 | 1.Ecall模拟方法未知
反复休眠打断唤醒后静置芯片状态确认 | Done
反复休眠唤醒后确认芯片状态 | Done
备电切换到Listen芯片状态确认 | Done
高压保护切换到备电芯片状态确认 | Done